## Sheet1
PID & Physics Parameters |  |  |  | Aircraft & Environment
Kp | -10 |  |  | MTOW (kg) | 73900
Ki | -0.01 |  |  | Max Thrust (N) | 236000
Kd | -50 |  |  | Wing Area (m²) | 122.6
pitchResponseFactor | 0.0001 |  |  | Cd0 | 0.1
clAlphaSlope | 0.14 |  |  | Induced Drag Factor | 30
zeroLiftAoA | -5 |  |  | Speeds (knots)
|  |  |  | initialClimbSpeed | 200
Initial Conditions |  |  |  | lowClimbSpeed | 250
Initial Altitude (ft) | 0 |  |  | Conversions
Initial Mass (kg) | 70000 |  |  | KNOTS_TO_MPS | 0.51444
Initial Pitch (deg) | 10 |  |  | FEET_TO_KM | 0.0003048
|  |  |  | METERS_TO_FEET | 3.2808
Simulation Control |  |  |  | ISA Atmosphere
Time Step (Δt) | 0.2 |  |  | Sea Level Temp (C) | 15
|  |  |  | Lapse Rate (C/1000ft) | 1.98
|  |  |  | Sea Level Pressure (hPa) | 1013.25
|  |  |  | Sea Level Density ( kg/m ³) | 1.225
Time (s) | Altitude (ft) | V/S (ft/min) | Temp (C) | Pressure (hPa) | Air Density ( kg/m ³) | Target Spd (kts) | TAS (kts) | IAS (kts) | Speed Error | PID Integral Term | PID Derivative Term | Desired Pitch Rate | Pitch Rate (°/s) | Pitch (°) | V/S (m/s) | TAS (m/s) | Flt Path Angle (°) | AoA (°) | Lift Coeff. (CL) | Thrust (N) | Lift (N) | Drag (N) | Weight (N) | Flight Path Net Force (N) | Acceleration (m/s²) | Vertical Net Force (N) | Vertical Accel (m/s²) | Vertical Accel (G)
0 | 0 | 0 | 15 | 1013.25 | 1.225 | 200 | 150 | 150.0008 | 49.9992 | 0 | 0 | 0 | 0 | 10 | 0 | 77.166 | 0 | 10 | 2.1 | 236000 | 0 | 0 | 686700 | 0 | 0 | 0 | 0 | 1
0.2 | 0.54986 | 164.9579 | 14.9989 | 1013.2299 | 1.225 | 200 | 150.6774 | 150.6769 | 49.3231 | 9.8646 | -3.381 | -324.2813 | -0.032428 | 9.9935 | 0.83799 | 77.5145 | 0 | 10 | 2.1 | 236000 | 939014.2518 | 110445.962 | 686700 | 121968.6677 | 1.7424 | 293295.2217 | 4.1899 | 1.4271 | 1.4271
0.4 | 1.5891 | 311.7638 | 14.9969 | 1013.1918 | 1.225 | 200 | 151.3405 | 151.3378 | 48.6622 | 19.5971 | -3.3042 | -321.6097 | -0.032161 | 9.9871 | 1.5838 | 77.8556 | 0.61938 | 9.3741 | 2.0124 | 236000 | 907965.286 | 106024.6705 | 686700 | 119400.4605 | 1.7057 | 261020.7598 | 3.7289 | 1.3801 | 0.96156
0.6 | 3.0646 | 442.6476 | 14.9939 | 1013.1378 | 1.2249 | 200 | 151.9899 | 151.9838 | 48.0162 | 29.2003 | -3.2303 | -318.9407 | -0.031894 | 9.9807 | 2.2486 | 78.1897 | 1.1654 | 8.8217 | 1.935 | 236000 | 880746.1416 | 102324.9581 | 686700 | 116917.0928 | 1.6702 | 232711.4463 | 3.3244 | 1.3389
0.8 | 4.9298 | 559.5739 | 14.9902 | 1013.0695 | 1.2248 | 200 | 152.626 | 152.6158 | 47.3842 | 38.6771 | -3.1599 | -316.2349 | -0.031623 | 9.9744 | 2.8426 | 78.5169 | 1.6473 | 8.3334 | 1.8667 | 236000 | 856898.7483 | 99223.4678 | 686700 | 114544.1417 | 1.6363 | 207894.9216 | 2.9699 | 1.3027
1 | 7.144 | 664.2701 | 14.9859 | 1012.9885 | 1.2248 | 200 | 153.2497 | 153.2345 | 46.7655 | 48.0302 | -3.0933 | -313.4684 | -0.031347 | 9.9681 | 3.3745 | 78.8378 | 2.0734 | 7.9009 | 1.8061 | 236000 | 836015.8346 | 96619.4691 | 686700 | 112295.1528 | 1.6042 | 186149.779 | 2.6593 | 1.2711
1.2 | 9.6716 | 758.2531 | 14.9809 | 1012.896 | 1.2247 | 200 | 153.8616 | 153.8406 | 46.1594 | 57.2621 | -3.0308 | -310.6285 | -0.031063 | 9.9619 | 3.8519 | 79.1526 | 2.4509 | 7.5172 | 1.7524 | 236000 | 817736.4544 | 94430.5163 | 686700 | 110175.312 | 1.5739 | 167101.7895 | 2.3872 | 1.2433
1.4 | 12.4811 | 842.8536 | 14.9753 | 1012.7932 | 1.2246 | 200 | 154.4625 | 154.435 | 45.565 | 66.3751 | -2.9721 | -307.7103 | -0.030771 | 9.9557 | 4.2817 | 79.4617 | 2.7861 | 7.1758 | 1.7046 | 236000 | 801741.5037 | 92588.9358 | 686700 | 108184.1401 | 1.5455 | 150419.7531 | 2.1489 | 1.219
1.6 | 15.5452 | 919.2379 | 14.9692 | 1012.681 | 1.2245 | 200 | 155.0529 | 155.0185 | 44.9815 | 75.3714 | -2.9171 | -304.714 | -0.030471 | 9.9496 | 4.6697 | 79.7654 | 3.0843 | 6.8714 | 1.662 | 236000 | 787749.409 | 91039.0007 | 686700 | 106317.4496 | 1.5188 | 135811.3038 | 1.9402 | 1.1978
1.8 | 18.84 | 988.4274 | 14.9627 | 1012.5605 | 1.2243 | 200 | 155.6337 | 155.5916 | 44.4084 | 84.2531 | -2.8657 | -301.6433 | -0.030164 | 9.9436 | 5.0212 | 80.0642 | 3.3505 | 6.5992 | 1.6239 | 236000 | 775512.09 | 89734.6649 | 686700 | 104568.7506 | 1.4938 | 123018.8619 | 1.7574 | 1.1791
2 | 22.3443 | 1051.3159 | 14.9558 | 1012.4322 | 1.2242 | 200 | 156.2054 | 156.1551 | 43.8449 | 93.0221 | -2.8175 | -298.504 | -0.02985 | 9.9376 | 5.3407 | 80.3583 | 3.5886 | 6.355 | 1.5897 | 236000 | 764811.243 | 88637.7468 | 686700 | 102930.2479 | 1.4704 | 111815.8401 | 1.5974 | 1.1628
2.2 | 26.04 | 1108.6855 | 14.9484 | 1012.297 | 1.2241 | 200 | 156.7685 | 156.7096 | 43.2904 | 101.6802 | -2.7724 | -295.3029 | -0.02953 | 9.9317 | 5.6321 | 80.648 | 3.8023 | 6.1353 | 1.5589 | 236000 | 755454.963 | 87716.475 | 686700 | 101393.5381 | 1.4485 | 102003.1542 | 1.4572 | 1.1485
2.4 | 29.9107 | 1161.2199 | 14.9408 | 1012.1555 | 1.2239 | 200 | 157.3236 | 157.2556 | 42.7444 | 110.229 | -2.73 | -292.0477 | -0.029205 | 9.9259 | 5.899 | 80.9336 | 3.9948 | 5.9369 | 1.5312 | 236000 | 747274.6976 | 86944.32 | 686700 | 99950.0857 | 1.4279 | 93406.0563 | 1.3344 | 1.136
2.6 | 33.9424 | 1209.5164 | 14.9328 | 1012.008 | 1.2238 | 200 | 157.8712 | 157.7936 | 42.2064 | 118.6703 | -2.6901 | -288.7459 | -0.028875 | 9.9201 | 6.1443 | 81.2152 | 4.1687 | 5.7572 | 1.506 | 236000 | 740122.5185 | 86299.0554 | 686700 | 98591.5407 | 1.4085 | 85871.2859 | 1.2267 | 1.125
2.8 | 38.1227 | 1254.0972 | 14.9245 | 1011.8551 | 1.2236 | 200 | 158.4116 | 158.3241 | 41.6759 | 127.0055 | -2.6525 | -285.4049 | -0.02854 | 9.9144 | 6.3708 | 81.4933 | 4.3265 | 5.5937 | 1.4831 | 236000 | 733868.6869 | 85762.0005 | 686700 | 97309.9401 | 1.3901 | 79264.5225 | 1.1324 | 1.1154
3 | 42.4408 | 1295.4178 | 14.916 | 1011.6972 | 1.2235 | 200 | 158.9453 | 158.8475 | 41.1525 | 135.236 | -2.6169 | -282.0318 | -0.028203 | 9.9088 | 6.5807 | 81.7678 | 4.4701 | 5.4444 | 1.4622 | 236000 | 728399.4894 | 85317.4076 | 686700 | 96097.8288 | 1.3728 | 73468.1193 | 1.0495 | 1.107
3.2 | 46.887 | 1333.8763 | 14.9072 | 1011.5346 | 1.2233 | 200 | 159.4727 | 159.3641 | 40.6359 | 143.3632 | -2.5832 | -278.6332 | -0.027863 | 9.9032 | 6.7761 | 82.0391 | 4.6013 | 5.3075 | 1.443 | 236000 | 723615.3179 | 84951.9644 | 686700 | 94948.3218 | 1.3564 | 68379.0928 | 0.97684 | 1.0996
3.4 | 51.4531 | 1369.8196 | 14.8981 | 1011.3677 | 1.2232 | 200 | 159.9939 | 159.8743 | 40.1257 | 151.3883 | -2.5511 | -275.2151 | -0.027522 | 9.8977 | 6.9587 | 82.3073 | 4.7217 | 5.1815 | 1.4254 | 236000 | 719428.97 | 84654.3885 | 686700 | 93855.1273 | 1.3408 | 63907.3437 | 0.91296 | 1.0931
3.6 | 56.1316 | 1403.5509 | 14.8889 | 1011.1967 | 1.223 | 200 | 160.5094 | 160.3784 | 39.6216 | 159.3127 | -2.5205 | -271.783 | -0.027178 | 9.8923 | 7.13 | 82.5725 | 4.8326 | 5.0651 | 1.4091 | 236000 | 715764.1465 | 84415.0948 | 686700 | 92812.5424 | 1.3259 | 59974.0858 | 0.85677 | 1.0873
3.8 | 60.9161 | 1435.334 | 14.8794 | 1011.0219 | 1.2228 | 200 | 161.0193 | 160.8767 | 39.1233 | 167.1373 | -2.4913 | -268.3419 | -0.026834 | 9.8869 | 7.2915 | 82.8348 | 4.9352 | 4.9571 | 1.394 | 236000 | 712554.1239 | 84225.9232 | 686700 | 91815.432 | 1.3116 | 56510.4596 | 0.80729 | 1.0823
4 | 65.8007 | 1465.3994 | 14.8697 | 1010.8434 | 1.2227 | 200 | 161.524 | 161.3693 | 38.6307 | 174.8635 | -2.4632 | -264.8961 | -0.02649 | 9.8816 | 7.4442 | 83.0944 | 5.0305 | 4.8564 | 1.3799 | 236000 | 709740.584 | 84079.9127 | 686700 | 90859.1956 | 1.298 | 53456.3113 | 0.76366 | 1.0778
4.2 | 70.7806 | 1493.9479 | 14.8599 | 1010.6614 | 1.2225 | 200 | 162.0235 | 161.8566 | 38.1434 | 182.4921 | -2.4362 | -261.4496 | -0.026145 | 9.8764 | 7.5893 | 83.3514 | 5.1193 | 4.7623 | 1.3667 | 236000 | 707272.5815 | 83971.1152 | 686700 | 89939.7298 | 1.2849 | 50759.117 | 0.72513 | 1.0739
4.4 | 75.8511 | 1521.1543 | 14.8498 | 1010.4762 | 1.2223 | 200 | 162.5181 | 162.3386 | 37.6614 | 190.0244 | -2.4102 | -258.0058 | -0.025801 | 9.8712 | 7.7275 | 83.6058 | 5.2025 | 4.6739 | 1.3543 | 236000 | 705105.6352 | 83894.4397 | 686700 | 89053.3862 | 1.2722 | 48373.0369 | 0.69104 | 1.0704
4.6 | 81.0083 | 1547.1712 | 14.8396 | 1010.2878 | 1.2221 | 200 | 163.0079 | 162.8156 | 37.1844 | 197.4613 | -2.385 | -254.5678 | -0.025457 | 9.8661 | 7.8596 | 83.8578 | 5.2807 | 4.5905 | 1.3427 | 236000 | 703200.9277 | 83845.5228 | 686700 | 88196.93 | 1.26 | 46258.0832 | 0.66083 | 1.0674
4.8 | 86.2487 | 1572.1315 | 14.8292 | 1010.0964 | 1.2219 | 200 | 163.4931 | 163.2877 | 36.7123 | 204.8038 | -2.3607 | -251.1382 | -0.025114 | 9.8611 | 7.9864 | 84.1074 | 5.3544 | 4.5117 | 1.3316 | 236000 | 701524.6007 | 83820.62 | 686700 | 87367.4993 | 1.2481 | 44379.3891 | 0.63399 | 1.0646
5 | 91.5692 | 1596.151 | 14.8187 | 1009.9021 | 1.2217 | 200 | 163.9739 | 163.7551 | 36.2449 | 212.0527 | -2.337 | -247.7193 | -0.024772 | 9.8561 | 8.1084 | 84.3547 | 5.4243 | 4.4368 | 1.3212 | 236000 | 700047.1368 | 83816.5139 | 686700 | 86562.5662 | 1.2366 | 42706.5668 | 0.61009 | 1.0622
5.2 | 96.967 | 1619.3304 | 14.808 | 1009.7051 | 1.2215 | 200 | 164.4503 | 164.2179 | 35.7821 | 219.2092 | -2.314 | -244.313 | -0.024431 | 9.8513 | 8.2262 | 84.5998 | 5.4906 | 4.3656 | 1.3112 | 236000 | 698742.8147 | 83830.4372 | 686700 | 85779.9003 | 1.2254 | 41213.1442 | 0.58876 | 1.06
5.4 | 102.4395 | 1641.7579 | 14.7972 | 1009.5053 | 1.2213 | 200 | 164.9225 | 164.6762 | 35.3238 | 226.2739 | -2.2916 | -240.9212 | -0.024092 | 9.8464 | 8.3401 | 84.8427 | 5.5538 | 4.2975 | 1.3016 | 236000 | 697589.2322 | 83860.0076 | 686700 | 85017.536 | 1.2145 | 39876.0695 | 0.56966 | 1.0581
5.6 | 107.9846 | 1663.5101 | 14.7862 | 1009.3029 | 1.2211 | 200 | 165.3905 | 165.1302 | 34.8698 | 233.2479 | -2.2697 | -237.5452 | -0.023755 | 9.8417 | 8.4506 | 85.0835 | 5.6142 | 4.2322 | 1.2925 | 236000 | 696566.8865 | 83903.1721 | 686700 | 84273.7411 | 1.2039 | 38675.2788 | 0.5525 | 1.0563
5.8 | 113.6001 | 1684.6537 | 14.7751 | 1009.098 | 1.2209 | 200 | 165.8545 | 165.5798 | 34.4202 | 240.1319 | -2.2483 | -234.1863 | -0.023419 | 9.837 | 8.558 | 85.3222 | 5.6721 | 4.1696 | 1.2837 | 236000 | 695658.8067 | 83958.1599 | 686700 | 83546.9901 | 1.1935 | 37593.3149 | 0.53705 | 1.0547
6 | 119.2842 | 1705.247 | 14.7638 | 1008.8906 | 1.2207 | 200 | 166.3146 | 166.0253 | 33.9747 | 246.9268 | -2.2274 | -230.8456 | -0.023085 | 9.8324 | 8.6627 | 85.5589 | 5.7278 | 4.1092 | 1.2753 | 236000 | 694850.2312 | 84023.4429 | 686700 | 82835.9387 | 1.1834 | 36614.9953 | 0.52307 | 1.0533
6.2 | 125.0354 | 1725.341 | 14.7524 | 1008.6808 | 1.2205 | 200 | 166.7708 | 166.4667 | 33.5333 | 253.6335 | -2.2069 | -227.524 | -0.022752 | 9.8278 | 8.7647 | 85.7936 | 5.7814 | 4.051 | 1.2671 | 236000 | 694128.3256 | 84097.7005 | 686700 | 82139.4025 | 1.1734 | 35727.1201 | 0.51039 | 1.052
6.4 | 130.852 | 1744.9801 | 14.7409 | 1008.4687 | 1.2203 | 200 | 167.2232 | 166.9041 | 33.0959 | 260.2527 | -2.1868 | -224.2222 | -0.022422 | 9.8233 | 8.8645 | 86.0263 | 5.8331 | 3.9947 | 1.2593 | 236000 | 693481.9354 | 84179.7911 | 686700 | 81456.3366 | 1.1637 | 34918.2175 | 0.49883 | 1.0508
6.6 | 136.7327 | 1764.203 | 14.7293 | 1008.2542 | 1.2201 | 200 | 167.6719 | 167.3375 | 32.6625 | 266.7852 | -2.167 | -220.9409 | -0.022094 | 9.8189 | 8.9622 | 86.2571 | 5.8832 | 3.9401 | 1.2516 | 236000 | 692901.3693 | 84268.7269 | 686700 | 80785.8187 | 1.1541 | 34178.3203 | 0.48826 | 1.0498
6.8 | 142.6761 | 1783.0437 | 14.7175 | 1008.0375 | 1.2199 | 200 | 168.1169 | 167.767 | 32.233 | 273.2318 | -2.1476 | -217.6806 | -0.021768 | 9.8146 | 9.0579 | 86.4861 | 5.9318 | 3.8872 | 1.2442 | 236000 | 692378.2104 | 84363.6521 | 686700 | 80127.0335 | 1.1447 | 33498.7713 | 0.47855 | 1.0488
7 | 148.6812 | 1801.5319 | 14.7056 | 1007.8186 | 1.2197 | 200 | 168.5583 | 168.1927 | 31.8073 | 279.5932 | -2.1285 | -214.4417 | -0.021444 | 9.8103 | 9.1518 | 86.7131 | 5.9789 | 3.8357 | 1.237 | 236000 | 691905.1509 | 84463.8249 | 686700 | 79479.2594 | 1.1354 | 32872.0532 | 0.4696 | 1.0479
7.2 | 154.7469 | 1819.6937 | 14.6936 | 1007.5975 | 1.2195 | 200 | 168.9962 | 168.6147 | 31.3853 | 285.8703 | -2.1098 | -211.2246 | -0.021122 | 9.8061 | 9.244 | 86.9384 | 6.0247 | 3.7855 | 1.23 | 236000 | 691475.8473 | 84568.6015 | 686700 | 78841.8562 | 1.1263 | 32291.6394 | 0.46131 | 1.047
7.4 | 160.8721 | 1837.5519 | 14.6815 | 1007.3743 | 1.2193 | 200 | 169.4306 | 169.0329 | 30.9671 | 292.0637 | -2.0912 | -208.0294 | -0.020803 | 9.8019 | 9.3348 | 87.1619 | 6.0694 | 3.7367 | 1.2231 | 236000 | 691084.7949 | 84677.4225 | 686700 | 78214.2553 | 1.1173 | 31751.8649 | 0.4536 | 1.0462
7.6 | 167.0558 | 1855.1266 | 14.6692 | 1007.149 | 1.219 | 200 | 169.8615 | 169.4475 | 30.5525 | 298.1742 | -2.073 | -204.8566 | -0.020486 | 9.7978 | 9.424 | 87.3836 | 6.1129 | 3.689 | 1.2165 | 236000 | 690727.2174 | 84789.8012 | 686700 | 77595.9503 | 1.1085 | 31247.813 | 0.4464 | 1.0455
7.8 | 173.2973 | 1872.4354 | 14.6569 | 1006.9217 | 1.2188 | 200 | 170.2891 | 169.8585 | 30.1415 | 304.2025 | -2.055 | -201.7061 | -0.020171 | 9.7938 | 9.512 | 87.6035 | 6.1554 | 3.6424 | 1.2099 | 236000 | 690398.9716 | 84905.314 | 686700 | 76986.4889 | 1.0998 | 30775.2166 | 0.43965 | 1.0448
8 | 179.5956 | 1889.4942 | 14.6444 | 1006.6923 | 1.2186 | 200 | 170.7133 | 170.266 | 29.734 | 310.1493 | -2.0373 | -198.5781 | -0.019858 | 9.7898 | 9.5986 | 87.8218 | 6.1969 | 3.5969 | 1.2036 | 236000 | 690096.4632 | 85023.5909 | 686700 | 76385.4663 | 1.0912 | 30330.3727 | 0.43329 | 1.0442
8.2 | 185.95 | 1906.3165 | 14.6318 | 1006.4609 | 1.2184 | 200 | 171.1343 | 170.6699 | 29.3301 | 316.0153 | -2.0198 | -195.4726 | -0.019547 | 9.7859 | 9.6841 | 88.0383 | 6.2375 | 3.5523 | 1.1973 | 236000 | 689816.5748 | 85144.309 | 686700 | 75792.519 | 1.0828 | 29910.0675 | 0.42729 | 1.0436
8.4 | 192.3597 | 1922.9146 | 14.6191 | 1006.2275 | 1.2181 | 200 | 171.552 | 171.0704 | 28.9296 | 321.8013 | -2.0025 | -192.3898 | -0.019239 | 9.782 | 9.7684 | 88.2532 | 6.2772 | 3.5087 | 1.1912 | 236000 | 689556.6021 | 85267.1855 | 686700 | 75207.3195 | 1.0744 | 29511.5114 | 0.42159 | 1.043
8.6 | 198.824 | 1939.2995 | 14.6063 | 1005.9922 | 1.2179 | 200 | 171.9665 | 171.4675 | 28.5325 | 327.5078 | -1.9854 | -189.3295 | -0.018933 | 9.7783 | 9.8516 | 88.4664 | 6.3161 | 3.4659 | 1.1852 | 236000 | 689314.1994 | 85391.9724 | 686700 | 74629.5719 | 1.0661 | 29132.2828 | 0.41618 | 1.0424
8.8 | 205.3423 | 1955.4807 | 14.5934 | 1005.755 | 1.2177 | 200 | 172.3778 | 171.8612 | 28.1388 | 333.1355 | -1.9685 | -186.2919 | -0.018629 | 9.7745 | 9.9338 | 88.678 | 6.3543 | 3.424 | 1.1794 | 236000 | 689087.3311 | 85518.4517 | 686700 | 74059.0079 | 1.058 | 28770.2784 | 0.411 | 1.0419
9 | 211.9138 | 1971.4671 | 14.5804 | 1005.5159 | 1.2174 | 200 | 172.786 | 172.2516 | 27.7484 | 338.6852 | -1.9519 | -183.2767 | -0.018328 | 9.7709 | 10.0151 | 88.888 | 6.3917 | 3.3828 | 1.1736 | 236000 | 688874.231 | 85646.4315 | 686700 | 73495.3831 | 1.0499 | 28423.6713 | 0.40605 | 1.0414
9.2 | 218.5381 | 1987.2662 | 14.5673 | 1005.2749 | 1.2172 | 200 | 173.1911 | 172.6387 | 27.3613 | 344.1575 | -1.9354 | -180.2841 | -0.018028 | 9.7673 | 10.0953 | 89.0964 | 6.4284 | 3.3424 | 1.1679 | 236000 | 688673.3655 | 85775.7423 | 686700 | 72938.4743 | 1.042 | 28090.8732 | 0.4013 | 1.0409
9.4 | 225.2143 | 2002.8851 | 14.5541 | 1005.032 | 1.217 | 200 | 173.5931 | 173.0225 | 26.9775 | 349.553 | -1.9191 | -177.3139 | -0.017731 | 9.7637 | 10.1747 | 89.3032 | 6.4645 | 3.3028 | 1.1624 | 236000 | 688483.4026 | 85906.2339 | 686700 | 72388.0769 | 1.0341 | 27770.5031 | 0.39672 | 1.0404
9.6 | 231.9421 | 2018.3302 | 14.5408 | 1004.7874 | 1.2167 | 200 | 173.9921 | 173.4031 | 26.5969 | 354.8723 | -1.903 | -174.366 | -0.017437 | 9.7602 | 10.2531 | 89.5085 | 6.4999 | 3.2638 | 1.1569 | 236000 | 688303.185 | 86037.7731 | 686700 | 71844.0025 | 1.0263 | 27461.3589 | 0.39231 | 1.04
9.8 | 238.7208 | 2033.6072 | 14.5273 | 1004.5409 | 1.2165 | 200 | 174.3881 | 173.7805 | 26.2195 | 360.1162 | -1.8871 | -171.4403 | -0.017144 | 9.7568 | 10.3307 | 89.7122 | 6.5347 | 3.2255 | 1.1516 | 236000 | 688131.706 | 86170.2412 | 686700 | 71306.077 | 1.0187 | 27162.3932 | 0.38803 | 1.0396
10 | 245.5499 | 2048.7212 | 14.5138 | 1004.2927 | 1.2162 | 200 | 174.7812 | 174.1548 | 25.8452 | 365.2853 | -1.8714 | -168.5367 | -0.016854 | 9.7534 | 10.4075 | 89.9144 | 6.5689 | 3.1879 | 1.1463 | 236000 | 687968.0897 | 86303.5322 | 686700 | 70774.1389 | 1.0111 | 26872.693 | 0.3839 | 1.0391
10.2 | 252.4288 | 2063.677 | 14.5002 | 1004.0427 | 1.216 | 200 | 175.1714 | 174.526 | 25.474 | 370.3801 | -1.8558 | -165.6551 | -0.016566 | 9.7501 | 10.4835 | 90.1152 | 6.6025 | 3.1509 | 1.1411 | 236000 | 687811.573 | 86437.5511 | 686700 | 70248.0379 | 1.0035 | 26591.4609 | 0.37988 | 1.0387
10.4 | 259.3571 | 2078.479 | 14.4865 | 1003.7909 | 1.2157 | 200 | 175.5586 | 174.894 | 25.106 | 375.4013 | -1.8404 | -162.7954 | -0.01628 | 9.7469 | 10.5587 | 90.3144 | 6.6356 | 3.1145 | 1.136 | 236000 | 687661.4904 | 86572.2123 | 686700 | 69727.6336 | 0.99611 | 26318.0001 | 0.37597 | 1.0383
10.6 | 266.3342 | 2093.1313 | 14.4727 | 1003.5374 | 1.2155 | 200 | 175.943 | 175.2591 | 24.7409 | 380.3495 | -1.8251 | -159.9574 | -0.015996 | 9.7437 | 10.6331 | 90.5121 | 6.6682 | 3.0787 | 1.131 | 236000 | 687517.2608 | 86707.4387 | 686700 | 69212.7942 | 0.98875 | 26051.7001 | 0.37217 | 1.0379
10.8 | 273.3596 | 2107.6375 | 14.4587 | 1003.2823 | 1.2152 | 200 | 176.3246 | 175.6211 | 24.3789 | 385.2253 | -1.81 | -157.1411 | -0.015714 | 9.7405 | 10.7068 | 90.7084 | 6.7002 | 3.0434 | 1.1261 | 236000 | 687378.3761 | 86843.1604 | 686700 | 68703.3959 | 0.98148 | 25792.0257 | 0.36846 | 1.0376
11 | 280.433 | 2122.0011 | 14.4447 | 1003.0254 | 1.215 | 200 | 176.7034 | 175.9801 | 24.0199 | 390.0293 | -1.7951 | -154.3462 | -0.015435 | 9.7374 | 10.7798 | 90.9033 | 6.7318 | 3.0087 | 1.1212 | 236000 | 687244.3912 | 86979.3139 | 686700 | 68199.3218 | 0.97428 | 25538.5064 | 0.36484 | 1.0372
11.2 | 287.5537 | 2136.2253 | 14.4306 | 1002.7669 | 1.2147 | 200 | 177.0794 | 176.3361 | 23.6639 | 394.762 | -1.7803 | -151.5727 | -0.015157 | 9.7344 | 10.852 | 91.0967 | 6.7628 | 2.9746 | 1.1164 | 236000 | 687114.9158 | 87115.8411 | 686700 | 67700.4612 | 0.96715 | 25290.7279 | 0.3613 | 1.0368
11.4 | 294.7214 | 2150.3133 | 14.4165 | 1002.5067 | 1.2145 | 200 | 177.4526 | 176.6892 | 23.3108 | 399.4242 | -1.7656 | -148.8203 | -0.014882 | 9.7314 | 10.9236 | 91.2887 | 6.7934 | 2.941 | 1.1117 | 236000 | 686989.6064 | 87252.689 | 686700 | 67206.7091 | 0.9601 | 25048.3244 | 0.35783 | 1.0365
11.6 | 301.9356 | 2164.2677 | 14.4022 | 1002.2449 | 1.2142 | 200 | 177.8232 | 177.0395 | 22.9605 | 404.0163 | -1.7511 | -146.0891 | -0.014609 | 9.7285 | 10.9945 | 91.4793 | 6.8236 | 2.9079 | 1.1071 | 236000 | 686868.1607 | 87389.8087 | 686700 | 66717.9654 | 0.95311 | 24810.9723 | 0.35444 | 1.0361
11.8 | 309.196 | 2178.0913 | 14.3878 | 1001.9814 | 1.214 | 200 | 178.191 | 177.3868 | 22.6132 | 408.5389 | -1.7368 | -143.3787 | -0.014338 | 9.7256 | 11.0647 | 91.6686 | 6.8532 | 2.8753 | 1.1025 | 236000 | 686750.3114 | 87527.1552 | 686700 | 66234.1347 | 0.9462 | 24578.3841 | 0.35112 | 1.0358
12 | 316.5019 | 2191.7866 | 14.3733 | 1001.7164 | 1.2137 | 200 | 178.5562 | 177.7313 | 22.2687 | 412.9927 | -1.7225 | -140.6891 | -0.014069 | 9.7228 | 11.1343 | 91.8565 | 6.8825 | 2.8431 | 1.098 | 236000 | 686635.8218 | 87664.6867 | 686700 | 65755.1258 | 0.93936 | 24350.304 | 0.34786 | 1.0355
12.2 | 323.8531 | 2205.3561 | 14.3588 | 1001.4498 | 1.2134 | 200 | 178.9188 | 178.073 | 21.927 | 417.378 | -1.7085 | -138.0202 | -0.013802 | 9.7201 | 11.2032 | 92.043 | 6.9113 | 2.8115 | 1.0936 | 236000 | 686524.482 | 87802.3645 | 686700 | 65280.8512 | 0.93258 | 24126.5037 | 0.34466 | 1.0351
12.4 | 331.2491 | 2218.802 | 14.3441 | 1001.1816 | 1.2132 | 200 | 179.2787 | 178.4119 | 21.5881 | 421.6957 | -1.6945 | -135.3717 | -0.013537 | 9.7173 | 11.2715 | 92.2282 | 6.9397 | 2.7803 | 1.0892 | 236000 | 686416.1046 | 87940.1526 | 686700 | 64811.227 | 0.92587 | 23906.7782 | 0.34153 | 1.0348
12.6 | 338.6895 | 2232.1265 | 14.3294 | 1000.9119 | 1.2129 | 200 | 179.6361 | 178.7481 | 21.2519 | 425.946 | -1.6807 | -132.7436 | -0.013274 | 9.7147 | 11.3392 | 92.412 | 6.9678 | 2.7496 | 1.0849 | 236000 | 686310.5224 | 88078.017 | 686700 | 64346.1722 | 0.91923 | 23690.9436 | 0.33844 | 1.0345
12.8 | 346.174 | 2245.3317 | 14.3146 | 1000.6406 | 1.2127 | 200 | 179.9909 | 179.0815 | 20.9185 | 430.1297 | -1.667 | -130.1357 | -0.013014 | 9.7121 | 11.4063 | 92.5945 | 6.9954 | 2.7193 | 1.0807 | 236000 | 686207.5854 | 88215.9262 | 686700 | 63885.609 | 0.91265 | 23478.8336 | 0.33541 | 1.0342
13 | 353.702 | 2258.4196 | 14.2997 | 1000.3678 | 1.2124 | 200 | 180.3432 | 179.4122 | 20.5878 | 434.2473 | -1.6535 | -127.5478 | -0.012755 | 9.7095 | 11.4728 | 92.7758 | 7.0226 | 2.6895 | 1.0765 | 236000 | 686107.1587 | 88353.8505 | 686700 | 63429.4624 | 0.90614 | 23270.2976 | 0.33243 | 1.0339
13.2 | 361.2733 | 2271.3921 | 14.2847 | 1000.0935 | 1.2121 | 200 | 180.693 | 179.7402 | 20.2598 | 438.2993 | -1.64 | -124.9798 | -0.012498 | 9.707 | 11.5387 | 92.9557 | 7.0495 | 2.6601 | 1.0724 | 236000 | 686009.1202 | 88491.7617 | 686700 | 62977.6595 | 0.89968 | 23065.1986 | 0.3295 | 1.0336
13.4 | 368.8875 | 2284.2512 | 14.2696 | 999.8177 | 1.2118 | 200 | 181.0403 | 180.0655 | 19.9345 | 442.2862 | -1.6267 | -122.4316 | -0.012243 | 9.7046 | 11.604 | 93.1343 | 7.076 | 2.6311 | 1.0683 | 236000 | 685913.3594 | 88629.6333 | 686700 | 62530.1302 | 0.89329 | 22863.4114 | 0.32662 | 1.0333
13.6 | 376.5442 | 2296.9986 | 14.2544 | 999.5405 | 1.2116 | 200 | 181.3851 | 180.3882 | 19.6118 | 446.2085 | -1.6135 | -119.903 | -0.01199 | 9.7022 | 11.6688 | 93.3117 | 7.1021 | 2.6025 | 1.0643 | 236000 | 685819.7758 | 88767.4404 | 686700 | 62086.8063 | 0.88695 | 22664.8213 | 0.32378 | 1.033
13.8 | 384.243 | 2309.636 | 14.2392 | 999.2617 | 1.2113 | 200 | 181.7275 | 180.7083 | 19.2917 | 450.0669 | -1.6005 | -117.3939 | -0.011739 | 9.6998 | 11.733 | 93.4879 | 7.1279 | 2.5743 | 1.0604 | 236000 | 685728.2775 | 88905.159 | 686700 | 61647.6219 | 0.88068 | 22469.3226 | 0.32099 | 1.0327
14 | 391.9835 | 2322.1651 | 14.2239 | 998.9816 | 1.211 | 200 | 182.0674 | 181.0258 | 18.9742 | 453.8617 | -1.5875 | -114.9041 | -0.01149 | 9.6975 | 11.7966 | 93.6628 | 7.1534 | 2.5465 | 1.0565 | 236000 | 685638.7801 | 89042.7665 | 686700 | 61212.5128 | 0.87446 | 22276.8176 | 0.31824 | 1.0324
14.2 | 399.7655 | 2334.5876 | 14.2085 | 998.6999 | 1.2107 | 200 | 182.405 | 181.3408 | 18.6592 | 457.5935 | -1.5747 | -112.4335 | -0.011243 | 9.6953 | 11.8597 | 93.8364 | 7.1785 | 2.5191 | 1.0527 | 236000 | 685551.206 | 89180.2414 | 686700 | 60781.4168 | 0.86831 | 22087.2158 | 0.31553 | 1.0322
14.4 | 407.5885 | 2346.9051 | 14.193 | 998.4169 | 1.2105 | 200 | 182.7402 | 181.6532 | 18.3468 | 461.2629 | -1.562 | -109.982 | -0.010998 | 9.6931 | 11.9223 | 94.0089 | 7.2032 | 2.492 | 1.0489 | 236000 | 685465.4834 | 89317.5631 | 686700 | 60354.2733 | 0.8622 | 21900.4326 | 0.31286 | 1.0319
14.6 | 415.4522 | 2359.119 | 14.1774 | 998.1325 | 1.2102 | 200 | 183.0731 | 181.963 | 18.037 | 464.8703 | -1.5494 | -107.5494 | -0.010755 | 9.6909 | 11.9843 | 94.1801 | 7.2277 | 2.4654 | 1.0452 | 236000 | 685381.5458 | 89454.7119 | 686700 | 59931.0236 | 0.85616 | 21716.3892 | 0.31023 | 1.0316
14.8 | 423.3563 | 2371.231 | 14.1618 | 997.8466 | 1.2099 | 200 | 183.4036 | 182.2704 | 17.7296 | 468.4162 | -1.5369 | -105.1356 | -0.010514 | 9.6888 | 12.0459 | 94.3501 | 7.2519 | 2.4391 | 1.0415 | 236000 | 685299.3313 | 89591.6692 | 686700 | 59511.6102 | 0.85017 | 21535.0114 | 0.30764 | 1.0314
15 | 431.3005 | 2383.2423 | 14.146 | 997.5594 | 1.2096 | 200 | 183.7318 | 182.5753 | 17.4247 | 471.9012 | -1.5245 | -102.7404 | -0.010274 | 9.6868 | 12.1069 | 94.519 | 7.2757 | 2.4132 | 1.0378 | 236000 | 685218.7818 | 89728.4168 | 686700 | 59095.9773 | 0.84423 | 21356.2297 | 0.30509 | 1.0311
15.2 | 439.2843 | 2395.1546 | 14.1302 | 997.2708 | 1.2093 | 200 | 184.0577 | 182.8778 | 17.1222 | 475.3256 | -1.5122 | -100.3638 | -0.010036 | 9.6848 | 12.1674 | 94.6867 | 7.2992 | 2.3876 | 1.0343 | 236000 | 685139.843 | 89864.9377 | 686700 | 58684.0705 | 0.83834 | 21179.9782 | 0.30257 | 1.0308
15.4 | 447.3075 | 2406.9691 | 14.1143 | 996.9809 | 1.2091 | 200 | 184.3814 | 183.1778 | 16.8222 | 478.6901 | -1.5001 | -98.0055 | -0.0098006 | 9.6828 | 12.2274 | 94.8532 | 7.3225 | 2.3623 | 1.0307 | 236000 | 685062.4639 | 90001.2152 | 686700 | 58275.8367 | 0.83251 | 21006.1945 | 0.30009 | 1.0306
15.6 | 455.3698 | 2418.6872 | 14.0984 | 996.6896 | 1.2088 | 200 | 184.7028 | 183.4754 | 16.5246 | 481.995 | -1.488 | -95.6655 | -0.0095665 | 9.6809 | 12.2869 | 95.0185 | 7.3454 | 2.3374 | 1.0272 | 236000 | 684986.5963 | 90137.2336 | 686700 | 57871.2241 | 0.82673 | 20834.8195 | 0.29764 | 1.0303
15.8 | 463.4709 | 2430.3103 | 14.0823 | 996.397 | 1.2085 | 200 | 185.022 | 183.7706 | 16.2294 | 485.2409 | -1.4761 | -93.3436 | -0.0093344 | 9.679 | 12.346 | 95.1827 | 7.3681 | 2.3128 | 1.0238 | 236000 | 684912.1946 | 90272.9776 | 686700 | 57470.1823 | 0.821 | 20665.7967 | 0.29523 | 1.0301
16 | 471.6103 | 2441.8396 | 14.0662 | 996.1031 | 1.2082 | 200 | 185.3389 | 184.0634 | 15.9366 | 488.4282 | -1.4642 | -91.0396 | -0.009104 | 9.6772 | 12.4045 | 95.3458 | 7.3905 | 2.2886 | 1.0204 | 236000 | 684839.2156 | 90408.4325 | 686700 | 57072.6618 | 0.81532 | 20499.0724 | 0.29284 | 1.0299
16.2 | 479.7879 | 2453.2763 | 14.05 | 995.8078 | 1.2079 | 200 | 185.6537 | 184.3539 | 15.6461 | 491.5574 | -1.4525 | -88.7536 | -0.0088754 | 9.6754 | 12.4626 | 95.5077 | 7.4126 | 2.2646 | 1.017 | 236000 | 684767.618 | 90543.5844 | 686700 | 56678.6146 | 0.80969 | 20334.5952 | 0.29049 | 1.0296
16.4 | 488.0033 | 2464.6219 | 14.0338 | 995.5113 | 1.2076 | 200 | 185.9663 | 184.6421 | 15.3579 | 494.629 | -1.4408 | -86.4852 | -0.0086485 | 9.6737 | 12.5203 | 95.6685 | 7.4344 | 2.241 | 1.0137 | 236000 | 684697.3628 | 90678.4196 | 686700 | 56287.9935 | 0.80411 | 20172.3155 | 0.28818 | 1.0294
16.6 | 496.2562 | 2475.8773 | 14.0174 | 995.2135 | 1.2073 | 200 | 186.2768 | 184.9279 | 15.0721 | 497.6434 | -1.4293 | -84.2344 | -0.0084234 | 9.672 | 12.5775 | 95.8282 | 7.456 | 2.2177 | 1.0105 | 236000 | 684628.4125 | 90812.9251 | 686700 | 55900.7526 | 0.79858 | 20012.1862 | 0.28589 | 1.0291
16.8 | 504.5464 | 2487.0439 | 14.001 | 994.9144 | 1.207 | 200 | 186.5851 | 185.2115 | 14.7885 | 500.6011 | -1.4178 | -82.0012 | -0.0082001 | 9.6704 | 12.6342 | 95.9869 | 7.4773 | 2.1947 | 1.0073 | 236000 | 684560.7312 | 90947.0885 | 686700 | 55516.8468 | 0.7931 | 19854.1617 | 0.28363 | 1.0289
17 | 512.8735 | 2498.1227 | 13.9845 | 994.6141 | 1.2067 | 200 | 186.8914 | 185.4928 | 14.5072 | 503.5025 | -1.4064 | -79.7852 | -0.0079785 | 9.6688 | 12.6905 | 96.1444 | 7.4984 | 2.172 | 1.0041 | 236000 | 684494.2847 | 91080.8976 | 686700 | 55136.2323 | 0.78766 | 19698.198 | 0.2814 | 1.0287
17.2 | 521.2372 | 2509.115 | 13.968 | 994.3125 | 1.2064 | 200 | 187.1955 | 185.7718 | 14.2282 | 506.3482 | -1.3952 | -77.5865 | -0.0077586 | 9.6672 | 12.7463 | 96.3008 | 7.5192 | 2.1496 | 1.0009 | 236000 | 684429.04 | 91214.3408 | 686700 | 54758.8659 | 0.78227 | 19544.2527 | 0.2792 | 1.0285
17.4 | 529.6373 | 2520.0218 | 13.9513 | 994.0096 | 1.2061 | 200 | 187.4975 | 186.0486 | 13.9514 | 509.1384 | -1.384 | -75.4049 | -0.0075405 | 9.6657 | 12.8017 | 96.4562 | 7.5398 | 2.1274 | 0.99784 | 236000 | 684364.9654 | 91347.407 | 686700 | 54384.7056 | 0.77692 | 19392.2851 | 0.27703 | 1.0282
17.6 | 538.0734 | 2530.8442 | 13.9346 | 993.7056 | 1.2058 | 200 | 187.7975 | 186.3232 | 13.6768 | 511.8738 | -1.3729 | -73.2402 | -0.007324 | 9.6643 | 12.8567 | 96.6106 | 7.5601 | 2.1056 | 0.99478 | 236000 | 684302.0303 | 91480.0853 | 686700 | 54013.7103 | 0.77162 | 19242.2555 | 0.27489 | 1.028
17.8 | 546.5453 | 2541.5833 | 13.9178 | 993.4003 | 1.2055 | 200 | 188.0955 | 186.5956 | 13.4044 | 514.5547 | -1.3619 | -71.0924 | -0.0071092 | 9.6629 | 12.9112 | 96.7638 | 7.5802 | 2.084 | 0.99176 | 236000 | 684240.2055 | 91612.3653 | 686700 | 53645.8396 | 0.76637 | 19094.1257 | 0.27277 | 1.0278
18 | 555.0528 | 2552.2401 | 13.901 | 993.0939 | 1.2052 | 200 | 188.3914 | 186.8658 | 13.1342 | 517.1815 | -1.351 | -68.9614 | -0.0068961 | 9.6615 | 12.9654 | 96.9161 | 7.6001 | 2.0627 | 0.98878 | 236000 | 684179.4624 | 91744.2371 | 686700 | 53281.054 | 0.76116 | 18947.8585 | 0.27068 | 1.0276
18.2 | 563.5955 | 2562.8157 | 13.8841 | 992.7862 | 1.2049 | 200 | 188.6853 | 187.1339 | 12.8661 | 519.7547 | -1.3402 | -66.8469 | -0.0066847 | 9.6601 | 13.0191 | 97.0673 | 7.6198 | 2.0417 | 0.98584 | 236000 | 684119.7737 | 91875.691 | 686700 | 52919.3149 | 0.75599 | 18803.4179 | 0.26862 | 1.0274
18.4 | 572.1732 | 2573.3111 | 13.8671 | 992.4773 | 1.2046 | 200 | 188.9772 | 187.3998 | 12.6002 | 522.2748 | -1.3295 | -64.749 | -0.0064749 | 9.6588 | 13.0724 | 97.2174 | 7.6392 | 2.021 | 0.98293 | 236000 | 684061.1129 | 92006.7177 | 686700 | 52560.5846 | 0.75087 | 18660.7691 | 0.26658 | 1.0272
18.6 | 580.7857 | 2583.7272 | 13.85 | 992.1673 | 1.2043 | 200 | 189.2671 | 187.6635 | 12.3365 | 524.7421 | -1.3189 | -62.6674 | -0.0062667 | 9.6576 | 13.1253 | 97.3666 | 7.6584 | 2.0005 | 0.98006 | 236000 | 684003.4543 | 92137.3082 | 686700 | 52204.8257 | 0.74578 | 18519.8782 | 0.26457 | 1.027
18.8 | 589.4325 | 2594.0651 | 13.8329 | 991.8562 | 1.204 | 200 | 189.5551 | 187.9252 | 12.0748 | 527.157 | -1.3083 | -60.6021 | -0.0060602 | 9.6564 | 13.1779 | 97.5147 | 7.6774 | 1.9802 | 0.97723 | 236000 | 683946.7732 | 92267.4541 | 686700 | 51852.0022 | 0.74074 | 18380.712 | 0.26258 | 1.0268
19 | 598.1136 | 2604.3256 | 13.8157 | 991.5438 | 1.2037 | 200 | 189.8412 | 188.1848 | 11.8152 | 529.5201 | -1.2979 | -58.5529 | -0.0058553 | 9.6552 | 13.23 | 97.6619 | 7.6962 | 1.9602 | 0.97443 | 236000 | 683891.0454 | 92397.1468 | 686700 | 51502.0783 | 0.73574 | 18243.2387 | 0.26062 | 1.0266
19.2 | 606.8287 | 2614.5098 | 13.7985 | 991.2304 | 1.2034 | 200 | 190.1253 | 188.4423 | 11.5577 | 531.8316 | -1.2875 | -56.5198 | -0.005652 | 9.6541 | 13.2817 | 97.808 | 7.7147 | 1.9405 | 0.97167 | 236000 | 683836.2477 | 92526.3786 | 686700 | 51155.0192 | 0.73079 | 18107.4271 | 0.25868 | 1.0264
19.4 | 615.5774 | 2624.6185 | 13.7812 | 990.9157 | 1.2031 | 200 | 190.4075 | 188.6977 | 11.3023 | 534.0921 | -1.2772 | -54.5026 | -0.0054503 | 9.653 | 13.3331 | 97.9532 | 7.7331 | 1.921 | 0.96894 | 236000 | 683782.3574 | 92655.1416 | 686700 | 50810.7906 | 0.72587 | 17973.2467 | 0.25676 | 1.0262
19.6 | 624.3596 | 2634.6526 | 13.7638 | 990.6 | 1.2028 | 200 | 190.6878 | 188.9511 | 11.0489 | 536.3019 | -1.267 | -52.5012 | -0.0052501 | 9.6519 | 13.384 | 98.0974 | 7.7513 | 1.9017 | 0.96624 | 236000 | 683729.3526 | 92783.4285 | 686700 | 50469.3591 | 0.72099 | 17840.668 | 0.25487 | 1.026
19.8 | 633.1749 | 2644.6131 | 13.7463 | 990.2832 | 1.2025 | 200 | 190.9662 | 189.2025 | 10.7975 | 538.4614 | -1.2569 | -50.5155 | -0.0050516 | 9.6509 | 13.4346 | 98.2406 | 7.7692 | 1.8827 | 0.96358 | 236000 | 683677.212 | 92911.2321 | 686700 | 50130.6917 | 0.71615 | 17709.6623 | 0.253 | 1.0258
20 | 642.0233 | 2654.5007 | 13.7288 | 989.9653 | 1.2022 | 200 | 191.2427 | 189.4519 | 10.5481 | 540.571 | -1.2468 | -48.5454 | -0.0048545 | 9.65 | 13.4849 | 98.3829 | 7.787 | 1.8639 | 0.96095 | 236000 | 683625.9149 | 93038.5456 | 686700 | 49794.7562 | 0.71135 | 17580.2015 | 0.25115 | 1.0256
20.2 | 650.9043 | 2664.3163 | 13.7112 | 989.6462 | 1.2019 | 200 | 191.5175 | 189.6992 | 10.3008 | 542.6311 | -1.2369 | -46.5908 | -0.0046591 | 9.649 | 13.5347 | 98.5242 | 7.8046 | 1.8453 | 0.95835 | 236000 | 683575.4411 | 93165.3625 | 686700 | 49461.5209 | 0.70659 | 17452.2581 | 0.24932 | 1.0254
20.4 | 659.8179 | 2674.0609 | 13.6936 | 989.3261 | 1.2015 | 200 | 191.7903 | 189.9446 | 10.0554 | 544.6422 | -1.227 | -44.6515 | -0.0044652 | 9.6481 | 13.5842 | 98.6646 | 7.822 | 1.827 | 0.95578 | 236000 | 683525.7712 | 93291.6763 | 686700 | 49130.9548 | 0.70187 | 17325.8057 | 0.24751 | 1.0252
20.6 | 668.7637 | 2683.7351 | 13.6758 | 989.0049 | 1.2012 | 200 | 192.0614 | 190.1881 | 9.8119 | 546.6046 | -1.2172 | -42.7275 | -0.0042727 | 9.6473 | 13.6334 | 98.804 | 7.8392 | 1.8089 | 0.95324 | 236000 | 683476.886 | 93417.4809 | 686700 | 48803.0274 | 0.69719 | 17200.818 | 0.24573 | 1.025
20.8 | 677.7415 | 2693.3399 | 13.6581 | 988.6827 | 1.2009 | 200 | 192.3306 | 190.4296 | 9.5704 | 548.5187 | -1.2074 | -40.8186 | -0.0040819 | 9.6465 | 13.6822 | 98.9426 | 7.8563 | 1.791 | 0.95074 | 236000 | 683428.7672 | 93542.7706 | 686700 | 48477.7089 | 0.69254 | 17077.2698 | 0.24396 | 1.0249
21 | 686.751 | 2702.876 | 13.6402 | 988.3594 | 1.2006 | 200 | 192.5981 | 190.6691 | 9.3309 | 550.3849 | -1.1978 | -38.9248 | -0.0038925 | 9.6457 | 13.7306 | 99.0801 | 7.8732 | 1.7733 | 0.94826 | 236000 | 683381.3967 | 93667.5397 | 686700 | 48154.9698 | 0.68793 | 16955.1362 | 0.24222 | 1.0247
21.2 | 695.7922 | 2712.3441 | 13.6223 | 988.035 | 1.2003 | 200 | 192.8637 | 190.9067 | 9.0933 | 552.2035 | -1.1882 | -37.046 | -0.0037046 | 9.6449 | 13.7787 | 99.2168 | 7.8898 | 1.7558 | 0.94582 | 236000 | 683334.7571 | 93791.7828 | 686700 | 47834.7814 | 0.68335 | 16834.3931 | 0.24049 | 1.0245
21.4 | 704.8647 | 2721.7452 | 13.6044 | 987.7096 | 1.1999 | 200 | 193.1276 | 191.1425 | 8.8575 | 553.975 | -1.1787 | -35.1819 | -0.0035182 | 9.6442 | 13.8265 | 99.3526 | 7.9064 | 1.7386 | 0.9434 | 236000 | 683288.8313 | 93915.4947 | 686700 | 47517.1154 | 0.67882 | 16715.0168 | 0.23879 | 1.0243
21.6 | 713.9683 | 2731.0798 | 13.5863 | 987.3832 | 1.1996 | 200 | 193.3898 | 191.3763 | 8.6237 | 555.6998 | -1.1692 | -33.3326 | -0.0033333 | 9.6436 | 13.8739 | 99.4874 | 7.9227 | 1.7215 | 0.94101 | 236000 | 683243.6027 | 94038.6705 | 686700 | 47201.944 | 0.67431 | 16596.9843 | 0.2371 | 1.0242
21.8 | 723.1028 | 2740.3488 | 13.5683 | 987.0558 | 1.1993 | 200 | 193.6502 | 191.6083 | 8.3917 | 557.3781 | -1.1599 | -31.498 | -0.0031498 | 9.6429 | 13.921 | 99.6214 | 7.9389 | 1.7047 | 0.93865 | 236000 | 683199.0552 | 94161.3054 | 686700 | 46889.24 | 0.66985 | 16480.273 | 0.23543 | 1.024
22 | 732.2679 | 2749.5529 | 13.5501 | 986.7273 | 1.199 | 200 | 193.9089 | 191.8384 | 8.1616 | 559.0104 | -1.1506 | -29.6779 | -0.0029678 | 9.6423 | 13.9677 | 99.7545 | 7.9549 | 1.688 | 0.93632 | 236000 | 683155.1731 | 94283.3949 | 686700 | 46578.9765 | 0.66541 | 16364.8609 | 0.23378 | 1.0238
22.2 | 741.4636 | 2758.6928 | 13.5319 | 986.3979 | 1.1987 | 200 | 194.1659 | 192.0667 | 7.9333 | 560.5971 | -1.1413 | -27.8722 | -0.0027872 | 9.6418 | 14.0142 | 99.8867 | 7.9708 | 1.6715 | 0.93402 | 236000 | 683111.941 | 94404.9345 | 686700 | 46271.1272 | 0.66102 | 16250.7265 | 0.23215 | 1.0237
22.4 | 750.6895 | 2767.7692 | 13.5136 | 986.0674 | 1.1983 | 200 | 194.4212 | 192.2931 | 7.7069 | 562.1385 | -1.1322 | -26.0808 | -0.0026081 | 9.6413 | 14.0603 | 100.018 | 7.9865 | 1.6553 | 0.93174 | 236000 | 683069.344 | 94525.9202 | 686700 | 45965.6663 | 0.65665 | 16137.8488 | 0.23054 | 1.0235
22.6 | 759.9454 | 2776.7828 | 13.4953 | 985.736 | 1.198 | 200 | 194.6748 | 192.5177 | 7.4823 | 563.6349 | -1.1231 | -24.3036 | -0.0024304 | 9.6408 | 14.1061 | 100.1485 | 8.0021 | 1.6392 | 0.92949 | 236000 | 683027.3676 | 94646.3478 | 686700 | 45662.5683 | 0.65232 | 16026.2072 | 0.22895 | 1.0233
22.8 | 769.2312 | 2785.7343 | 13.4769 | 985.4036 | 1.1977 | 200 | 194.9267 | 192.7406 | 7.2594 | 565.0868 | -1.1141 | -22.5406 | -0.0022541 | 9.6403 | 14.1515 | 100.2781 | 8.0174 | 1.6233 | 0.92727 | 236000 | 682985.9976 | 94766.2137 | 686700 | 45361.8083 | 0.64803 | 15915.7815 | 0.22737 | 1.0232
23 | 778.5466 | 2794.6244 | 13.4585 | 985.0702 | 1.1973 | 200 | 195.177 | 192.9616 | 7.0384 | 566.4945 | -1.1052 | -20.7916 | -0.0020792 | 9.6399 | 14.1967 | 100.4068 | 8.0327 | 1.6076 | 0.92507 | 236000 | 682945.2202 | 94885.5141 | 686700 | 45063.3617 | 0.64376 | 15806.5522 | 0.22581 | 1.023
23.2 | 787.8915 | 2803.4537 | 13.44 | 984.7358 | 1.197 | 200 | 195.4256 | 193.1808 | 6.8192 | 567.8583 | -1.0963 | -19.0566 | -0.0019057 | 9.6395 | 14.2415 | 100.5348 | 8.0478 | 1.5921 | 0.9229 | 236000 | 682905.0219 | 95004.2456 | 686700 | 44767.2044 | 0.63953 | 15698.5 | 0.22426 | 1.0229
23.4 | 797.2655 | 2812.2229 | 13.4214 | 984.4005 | 1.1967 | 200 | 195.6726 | 193.3983 | 6.6017 | 569.1787 | -1.0875 | -17.3354 | -0.0017335 | 9.6392 | 14.2861 | 100.6618 | 8.0628 | 1.5768 | 0.92075 | 236000 | 682865.3897 | 95122.4049 | 686700 | 44473.3127 | 0.63533 | 15591.6061 | 0.22274 | 1.0227
23.6 | 806.6687 | 2820.9326 | 13.4028 | 984.0643 | 1.1964 | 200 | 195.918 | 193.6141 | 6.3859 | 570.4558 | -1.0787 | -15.6279 | -0.0015628 | 9.6389 | 14.3303 | 100.7881 | 8.0776 | 1.5616 | 0.91863 | 236000 | 682826.3106 | 95239.9889 | 686700 | 44181.6632 | 0.63117 | 15485.8521 | 0.22123 | 1.0226
23.8 | 816.1006 | 2829.5834 | 13.3841 | 983.7271 | 1.196 | 200 | 196.1618 | 193.8281 | 6.1719 | 571.6902 | -1.07 | -13.9341 | -0.0013934 | 9.6386 | 14.3743 | 100.9135 | 8.0922 | 1.5466 | 0.91653 | 236000 | 682787.7722 | 95356.9944 | 686700 | 43892.233 | 0.62703 | 15381.2199 | 0.21973 | 1.0224
24 | 825.5612 | 2838.1761 | 13.3654 | 983.389 | 1.1957 | 200 | 196.4039 | 194.0404 | 5.9596 | 572.8822 | -1.0614 | -12.2539 | -0.0012254 | 9.6383 | 14.4179 | 101.038 | 8.1068 | 1.5318 | 0.91445 | 236000 | 682749.7624 | 95473.4188 | 686700 | 43604.9996 | 0.62293 | 15277.6921 | 0.21825 | 1.0222
24.2 | 835.0502 | 2846.7111 | 13.3466 | 983.05 | 1.1954 | 200 | 196.6445 | 194.2509 | 5.7491 | 574.032 | -1.0529 | -10.5871 | -0.0010587 | 9.6381 | 14.4613 | 101.1618 | 8.1212 | 1.5172 | 0.9124 | 236000 | 682712.2692 | 95589.2593 | 686700 | 43319.9406 | 0.61886 | 15175.2512 | 0.21679 | 1.0221
24.4 | 844.5675 | 2855.1891 | 13.3278 | 982.71 | 1.195 | 200 | 196.8836 | 194.4598 | 5.5402 | 575.14 | -1.0444 | -8.9336 | -0.00089336 | 9.638 | 14.5044 | 101.2848 | 8.1354 | 1.5027 | 0.91038 | 236000 | 682675.2811 | 95704.5133 | 686700 | 43037.0344 | 0.61481 | 15073.8805 | 0.21534 | 1.022
24.6 | 854.1129 | 2863.6106 | 13.3089 | 982.3692 | 1.1947 | 200 | 197.121 | 194.667 | 5.333 | 576.2066 | -1.036 | -7.2935 | -0.00072935 | 9.6378 | 14.5471 | 101.4069 | 8.1496 | 1.4884 | 0.90838 | 236000 | 682638.7868 | 95819.1785 | 686700 | 42756.2594 | 0.6108 | 14973.5634 | 0.21391 | 1.0218
24.8 | 863.6861 | 2871.9764 | 13.2899 | 982.0274 | 1.1944 | 200 | 197.3569 | 194.8725 | 5.1275 | 577.2321 | -1.0276 | -5.6665 | -0.00056665 | 9.6377 | 14.5896 | 101.5283 | 8.1636 | 1.4742 | 0.90639 | 236000 | 682602.7752 | 95933.2525 | 686700 | 42477.5944 | 0.60682 | 14874.2838 | 0.21249 | 1.0217
25 | 873.2871 | 2880.2869 | 13.2709 | 981.6848 | 1.194 | 200 | 197.5913 | 195.0764 | 4.9236 | 578.2168 | -1.0193 | -4.0527 | -0.00040527 | 9.6376 | 14.6319 | 101.6489 | 8.1774 | 1.4603 | 0.90444 | 236000 | 682567.2355 | 96046.7332 | 686700 | 42201.0188 | 0.60287 | 14776.0258 | 0.21109 | 1.0215
25.2 | 882.9156 | 2888.5426 | 13.2518 | 981.3412 | 1.1937 | 200 | 197.8242 | 195.2786 | 4.7214 | 579.1611 | -1.0111 | -2.4518 | -0.00024518 | 9.6376 | 14.6738 | 101.7687 | 8.1912 | 1.4464 | 0.9025 | 236000 | 682532.1574 | 96159.6186 | 686700 | 41926.5119 | 0.59895 | 14678.7738 | 0.2097 | 1.0214
25.4 | 892.5714 | 2896.7443 | 13.2327 | 980.9968 | 1.1933 | 200 | 198.0555 | 195.4792 | 4.5208 | 580.0653 | -1.0029 | -0.86388 | -8.6388e-05 | 9.6375 | 14.7155 | 101.8877 | 8.2048 | 1.4328 | 0.90059 | 236000 | 682497.5304 | 96271.9068 | 686700 | 41654.0537 | 0.59506 | 14582.5127 | 0.20832 | 1.0212
25.6 | 902.2544 | 2904.8923 | 13.2135 | 980.6515 | 1.193 | 200 | 198.2854 | 195.6781 | 4.3219 | 580.9296 | -0.99478 | 0.71123 | 7.1123e-05 | 9.6376 | 14.7569 | 102.0059 | 8.2183 | 1.4192 | 0.89869 | 236000 | 682463.3446 | 96383.596 | 686700 | 41383.6243 | 0.59119 | 14487.2276 | 0.20696 | 1.0211
25.8 | 911.9643 | 2912.9873 | 13.1943 | 980.3054 | 1.1927 | 200 | 198.5137 | 195.8755 | 4.1245 | 581.7545 | -0.98672 | 2.2736 | 0.00022736 | 9.6376 | 14.798 | 102.1234 | 8.2317 | 1.4059 | 0.89682 | 236000 | 682429.5903 | 96494.6845 | 686700 | 41115.2041 | 0.58736 | 14392.9039 | 0.20561 | 1.021
26 | 921.7011 | 2921.0298 | 13.175 | 979.9584 | 1.1923 | 200 | 198.7406 | 196.0712 | 3.9288 | 582.5403 | -0.97873 | 3.8233 | 0.00038233 | 9.6377 | 14.8388 | 102.2401 | 8.2449 | 1.3927 | 0.89497 | 236000 | 682396.2578 | 96605.1708 | 686700 | 40848.774 | 0.58355 | 14299.5273 | 0.20428 | 1.0208
26.2 | 931.4645 | 2929.0203 | 13.1557 | 979.6106 | 1.192 | 200 | 198.966 | 196.2654 | 3.7346 | 583.2872 | -0.97079 | 5.3605 | 0.00053605 | 9.6378 | 14.8794 | 102.3561 | 8.2581 | 1.3796 | 0.89314 | 236000 | 682363.3379 | 96715.0535 | 686700 | 40584.315 | 0.57978 | 14207.0838 | 0.20296 | 1.0207
26.4 | 941.2543 | 2936.9593 | 13.1363 | 979.2619 | 1.1916 | 200 | 199.1899 | 196.458 | 3.542 | 583.9956 | -0.96291 | 6.8851 | 0.00068851 | 9.6379 | 14.9198 | 102.4713 | 8.2711 | 1.3667 | 0.89134 | 236000 | 682330.8215 | 96824.3312 | 686700 | 40321.8084 | 0.57603 | 14115.5596 | 0.20165 | 1.0206
26.6 | 951.0705 | 2944.8473 | 13.1169 | 978.9123 | 1.1913 | 200 | 199.4124 | 196.649 | 3.351 | 584.6658 | -0.95508 | 8.3974 | 0.00083974 | 9.6381 | 14.9598 | 102.5857 | 8.284 | 1.3539 | 0.88955 | 236000 | 682298.6996 | 96933.0028 | 686700 | 40061.2358 | 0.5723 | 14024.9414 | 0.20036 | 1.0204
26.8 | 960.9128 | 2952.6849 | 13.0974 | 978.562 | 1.1909 | 200 | 199.6335 | 196.8385 | 3.1615 | 585.2981 | -0.94732 | 9.8973 | 0.00098973 | 9.6383 | 14.9996 | 102.6994 | 8.2968 | 1.3413 | 0.88778 | 236000 | 682266.9637 | 97041.0671 | 686700 | 39802.5792 | 0.56861 | 13935.216 | 0.19907 | 1.0203
27 | 970.781 | 2960.4725 | 13.0779 | 978.2108 | 1.1906 | 200 | 199.8531 | 197.0264 | 2.9736 | 585.8928 | -0.9396 | 11.385 | 0.0011385 | 9.6385 | 15.0392 | 102.8124 | 8.3095 | 1.3288 | 0.88603 | 236000 | 682235.6052 | 97148.523 | 686700 | 39545.8207 | 0.56494 | 13846.3703 | 0.19781 | 1.0202
27.2 | 980.6751 | 2968.2107 | 13.0583 | 977.8588 | 1.1902 | 200 | 200.0713 | 197.2128 | 2.7872 | 586.4503 | -0.93195 | 12.8606 | 0.0012861 | 9.6388 | 15.0785 | 102.9247 | 8.3221 | 1.3164 | 0.8843 | 236000 | 682204.6158 | 97255.3697 | 686700 | 39290.9427 | 0.5613 | 13758.3918 | 0.19655 | 1.02
27.4 | 990.5947 | 2975.8998 | 13.0386 | 977.506 | 1.1899 | 200 | 200.2881 | 197.3976 | 2.6024 | 586.9708 | -0.92435 | 14.3241 | 0.0014324 | 9.6391 | 15.1176 | 103.0362 | 8.3346 | 1.3042 | 0.88259 | 236000 | 682173.9875 | 97361.6064 | 686700 | 39037.9279 | 0.55768 | 13671.2679 | 0.1953 | 1.0199
27.6 | 1000.5399 | 2983.5404 | 13.0189 | 977.1524 | 1.1895 | 200 | 200.5036 | 197.581 | 2.419 | 587.4546 | -0.9168 | 15.7757 | 0.0015776 | 9.6394 | 15.1564 | 103.147 | 8.3469 | 1.2921 | 0.8809 | 236000 | 682143.7124 | 97467.2323 | 686700 | 38786.7593 | 0.5541 | 13584.9866 | 0.19407 | 1.0198
27.8 | 1010.5103 | 2991.1329 | 12.9992 | 976.798 | 1.1892 | 200 | 200.7176 | 197.7629 | 2.2371 | 587.902 | -0.90931 | 17.2153 | 0.0017215 | 9.6397 | 15.195 | 103.2572 | 8.3592 | 1.2802 | 0.87923 | 236000 | 682113.7827 | 97572.2467 | 686700 | 38537.4199 | 0.55053 | 13499.5359 | 0.19285 | 1.0197
28 | 1020.5059 | 2998.6779 | 12.9794 | 976.4428 | 1.1888 | 200 | 200.9302 | 197.9432 | 2.0568 | 588.3133 | -0.90188 | 18.6431 | 0.0018643 | 9.6401 | 15.2333 | 103.3666 | 8.3714 | 1.2684 | 0.87757 | 236000 | 682084.1909 | 97676.6492 | 686700 | 38289.8934 | 0.547 | 13414.904 | 0.19164 | 1.0195
28.2 | 1030.5265 | 3006.1757 | 12.9596 | 976.0869 | 1.1885 | 200 | 201.1415 | 198.1221 | 1.8779 | 588.6889 | -0.89449 | 20.0592 | 0.0020059 | 9.6405 | 15.2714 | 103.4753 | 8.3834 | 1.2567 | 0.87594 | 236000 | 682054.9296 | 97780.4392 | 686700 | 38044.1631 | 0.54349 | 13331.0794 | 0.19044 | 1.0194
28.4 | 1040.5719 | 3013.6268 | 12.9397 | 975.7301 | 1.1881 | 200 | 201.3515 | 198.2996 | 1.7004 | 589.029 | -0.88716 | 21.4636 | 0.0021464 | 9.6409 | 15.3092 | 103.5833 | 8.3954 | 1.2451 | 0.87432 | 236000 | 682025.9917 | 97883.6164 | 686700 | 37800.2132 | 0.54 | 13248.0509 | 0.18926 | 1.0193
28.6 | 1050.642 | 3021.0316 | 12.9197 | 975.3726 | 1.1878 | 200 | 201.5601 | 198.4755 | 1.5245 | 589.3339 | -0.87989 | 22.8564 | 0.0022856 | 9.6414 | 15.3468 | 103.6906 | 8.4072 | 1.2337 | 0.87272 | 236000 | 681997.37 | 97986.1804 | 686700 | 37558.0276 | 0.53654 | 13165.8073 | 0.18808 | 1.0192
28.8 | 1060.7367 | 3028.3906 | 12.8997 | 975.0143 | 1.1874 | 200 | 201.7673 | 198.6501 | 1.3499 | 589.6039 | -0.87266 | 24.2377 | 0.0024238 | 9.6419 | 15.3842 | 103.7972 | 8.419 | 1.2224 | 0.87113 | 236000 | 681969.0578 | 98088.1311 | 686700 | 37317.5907 | 0.53311 | 13084.3379 | 0.18692 | 1.0191
29 | 1070.8557 | 3035.7042 | 12.8797 | 974.6553 | 1.1871 | 200 | 201.9733 | 198.8232 | 1.1768 | 589.8392 | -0.86549 | 25.6076 | 0.0025608 | 9.6424 | 15.4214 | 103.9031 | 8.4307 | 1.2112 | 0.86957 | 236000 | 681941.0482 | 98189.4682 | 686700 | 37078.8871 | 0.5297 | 13003.6319 | 0.18577 | 1.0189
29.2 | 1080.9989 | 3042.9729 | 12.8596 | 974.2955 | 1.1867 | 200 | 202.1779 | 198.9948 | 1.0052 | 590.0403 | -0.85836 | 26.9662 | 0.0026966 | 9.6429 | 15.4583 | 104.0084 | 8.4423 | 1.2001 | 0.86802 | 236000 | 681913.3348 | 98290.1917 | 686700 | 36841.9014 | 0.52631 | 12923.679 | 0.18462 | 1.0188
29.4 | 1091.1662 | 3050.197 | 12.8395 | 973.9349 | 1.1864 | 200 | 202.3812 | 199.1651 | 0.8349 | 590.2073 | -0.85129 | 28.3134 | 0.0028313 | 9.6435 | 15.495 | 104.113 | 8.4537 | 1.1892 | 0.86649 | 236000 | 681885.911 | 98390.3017 | 686700 | 36606.6187 | 0.52295 | 12844.4687 | 0.18349 | 1.0187
29.6 | 1101.3575 | 3057.377 | 12.8193 | 973.5736 | 1.186 | 200 | 202.5832 | 199.334 | 0.66604 | 590.3405 | -0.84427 | 29.6495 | 0.002965 | 9.6441 | 15.5315 | 104.2169 | 8.4651 | 1.1784 | 0.86497 | 236000 | 681858.7706 | 98489.798 | 686700 | 36373.0241 | 0.51961 | 12765.9912 | 0.18237 | 1.0186
29.8 | 1111.5725 | 3064.5132 | 12.7991 | 973.2116 | 1.1857 | 200 | 202.7839 | 199.5014 | 0.49858 | 590.4402 | -0.83729 | 30.9745 | 0.0030974 | 9.6447 | 15.5677 | 104.3202 | 8.4764 | 1.1677 | 0.86347 | 236000 | 681831.9075 | 98588.681 | 686700 | 36141.103 | 0.5163 | 12688.2363 | 0.18126 | 1.0185
30 | 1121.8112 | 3071.6061 | 12.7788 | 972.8489 | 1.1853 | 200 | 202.9834 | 199.6675 | 0.33251 | 590.5067 | -0.83037 | 32.2884 | 0.0032288 | 9.6453 | 15.6038 | 104.4228 | 8.4876 | 1.1571 | 0.86199 | 236000 | 681805.3157 | 98686.9508 | 686700 | 35910.841 | 0.51301 | 12611.1946 | 0.18016 | 1.0184
30.2 | 1132.0734 | 3078.6561 | 12.7585 | 972.4854 | 1.1849 | 200 | 203.1815 | 199.8322 | 0.16781 | 590.5402 | -0.8235 | 33.5914 | 0.0033591 | 9.646 | 15.6396 | 104.5247 | 8.4988 | 1.1466 | 0.86052 | 236000 | 681778.9892 | 98784.6076 | 686700 | 35682.2237 | 0.50975 | 12534.8563 | 0.17907 | 1.0183
30.4 | 1142.359 | 3085.6635 | 12.7381 | 972.1212 | 1.1846 | 200 | 203.3785 | 199.9955 | 0.0044763 | 590.5411 | -0.81667 | 34.8834 | 0.0034883 | 9.6467 | 15.6752 | 104.626 | 8.5098 | 1.1362 | 0.85907 | 236000 | 681752.9224 | 98881.6518 | 686700 | 35455.2371 | 0.5065 | 12459.2122 | 0.17799 | 1.0181
30.6 | 1152.6677 | 3092.6288 | 12.7177 | 971.7563 | 1.1842 | 200 | 203.5741 | 200.1575 | -0.1575 | 590.5096 | -0.80989 | 36.1646 | 0.0036165 | 9.6474 | 15.7106 | 104.7267 | 8.5207 | 1.126 | 0.85764 | 236000 | 681727.1096 | 98978.0838 | 686700 | 35229.8674 | 0.50328 | 12384.253 | 0.17692 | 1.018
30.8 | 1162.9996 | 3099.5523 | 12.6973 | 971.3907 | 1.1839 | 200 | 203.7685 | 200.3181 | -0.31814 | 590.446 | -0.80316 | 37.4351 | 0.0037435 | 9.6482 | 15.7457 | 104.8267 | 8.5316 | 1.1158 | 0.85622 | 236000 | 681701.5453 | 99073.9041 | 686700 | 35006.1008 | 0.50009 | 12309.9698 | 0.17586 | 1.0179
31 | 1173.3543 | 3106.4344 | 12.6768 | 971.0244 | 1.1835 | 200 | 203.9617 | 200.4774 | -0.47743 | 590.3505 | -0.79648 | 38.6949 | 0.0038695 | 9.649 | 15.7807 | 104.9261 | 8.5424 | 1.1058 | 0.85481 | 236000 | 681676.2242 | 99169.113 | 686700 | 34783.9238 | 0.49691 | 12236.3536 | 0.17481 | 1.0178
31.2 | 1183.7319 | 3113.2755 | 12.6562 | 970.6574 | 1.1831 | 200 | 204.1537 | 200.6354 | -0.6354 | 590.2234 | -0.78985 | 39.9441 | 0.0039944 | 9.6498 | 15.8154 | 105.0248 | 8.5531 | 1.0959 | 0.85342 | 236000 | 681651.141 | 99263.7114 | 686700 | 34563.3231 | 0.49376 | 12163.3957 | 0.17376 | 1.0177
31.4 | 1194.1322 | 3120.0758 | 12.6356 | 970.2898 | 1.1828 | 200 | 204.3444 | 200.7921 | -0.79205 | 590.065 | -0.78326 | 41.1828 | 0.0041183 | 9.6506 | 15.85 | 105.1229 | 8.5637 | 1.0861 | 0.85205 | 236000 | 681626.2906 | 99357.6996 | 686700 | 34344.2854 | 0.49063 | 12091.0877 | 0.17273 | 1.0176
31.6 | 1204.555 | 3126.8359 | 12.615 | 969.9214 | 1.1824 | 200 | 204.534 | 200.9474 | -0.9474 | 589.8756 | -0.77672 | 42.411 | 0.0042411 | 9.6514 | 15.8843 | 105.2205 | 8.5742 | 1.0764 | 0.85069 | 236000 | 681601.668 | 99451.0785 | 686700 | 34126.7979 | 0.48753 | 12019.4209 | 0.17171 | 1.0175
31.8 | 1215.0001 | 3133.5561 | 12.5943 | 969.5523 | 1.1821 | 200 | 204.7223 | 201.1014 | -1.1014 | 589.6553 | -0.77022 | 43.6288 | 0.0043629 | 9.6523 | 15.9185 | 105.3173 | 8.5847 | 1.0668 | 0.84935 | 236000 | 681577.2682 | 99543.8487 | 686700 | 33910.8475 | 0.48444 | 11948.3873 | 0.17069 | 1.0174
32 | 1225.4676 | 3140.2366 | 12.5736 | 969.1826 | 1.1817 | 200 | 204.9094 | 201.2542 | -1.2542 | 589.4044 | -0.76377 | 44.8362 | 0.0044836 | 9.6532 | 15.9524 | 105.4136 | 8.5951 | 1.0572 | 0.84801 | 236000 | 681553.0865 | 99636.011 | 686700 | 33696.4217 | 0.48138 | 11877.9787 | 0.16969 | 1.0173
32.2 | 1235.9572 | 3146.8779 | 12.5528 | 968.8122 | 1.1813 | 200 | 205.0954 | 201.4057 | -1.4057 | 589.1233 | -0.75736 | 46.0335 | 0.0046033 | 9.6541 | 15.9861 | 105.5093 | 8.6054 | 1.0478 | 0.8467 | 236000 | 681529.118 | 99727.5663 | 686700 | 33483.5078 | 0.47834 | 11808.1871 | 0.16869 | 1.0172
32.4 | 1246.4688 | 3153.4802 | 12.532 | 968.4412 | 1.181 | 200 | 205.2802 | 201.5559 | -1.5559 | 588.8121 | -0.751 | 47.2205 | 0.004722 | 9.6551 | 16.0197 | 105.6043 | 8.6156 | 1.0385 | 0.8454 | 236000 | 681505.3584 | 99818.5154 | 686700 | 33272.0935 | 0.47532 | 11739.0046 | 0.1677 | 1.0171
32.6 | 1257.0023 | 3160.044 | 12.5111 | 968.0695 | 1.1806 | 200 | 205.4638 | 201.7048 | -1.7048 | 588.4712 | -0.74468 | 48.3974 | 0.0048397 | 9.656 | 16.053 | 105.6988 | 8.6257 | 1.0293 | 0.84411 | 236000 | 681481.8029 | 99908.8593 | 686700 | 33062.1667 | 0.47232 | 11670.4237 | 0.16672 | 1.017
32.8 | 1267.5575 | 3166.5696 | 12.4902 | 967.6971 | 1.1802 | 200 | 205.6463 | 201.8525 | -1.8525 | 588.1007 | -0.73841 | 49.5643 | 0.0049564 | 9.657 | 16.0862 | 105.7927 | 8.6358 | 1.0202 | 0.84283 | 236000 | 681458.4473 | 99998.5989 | 686700 | 32853.7151 | 0.46934 | 11602.4366 | 0.16575 | 1.0169
33 | 1278.1344 | 3173.0572 | 12.4693 | 967.3241 | 1.1799 | 200 | 205.8276 | 201.9989 | -1.9989 | 587.7009 | -0.73218 | 50.7212 | 0.0050721 | 9.658 | 16.1191 | 105.886 | 8.6458 | 1.0112 | 0.84157 | 236000 | 681435.2872 | 100087.7352 | 686700 | 32646.7268 | 0.46638 | 11535.036 | 0.16479 | 1.0168
33.2 | 1288.7327 | 3179.5073 | 12.4483 | 966.9505 | 1.1795 | 200 | 206.0078 | 202.1441 | -2.1441 | 587.2721 | -0.72599 | 51.8681 | 0.0051868 | 9.6591 | 16.1519 | 105.9786 | 8.6557 | 1.0023 | 0.84032 | 236000 | 681412.3184 | 100176.2694 | 686700 | 32441.1901 | 0.46345 | 11468.2145 | 0.16383 | 1.0167
33.4 | 1299.3525 | 3185.9201 | 12.4273 | 966.5762 | 1.1791 | 200 | 206.1868 | 202.2881 | -2.2881 | 586.8144 | -0.71985 | 53.0053 | 0.0053005 | 9.6601 | 16.1845 | 106.0707 | 8.6656 | 0.99348 | 0.83909 | 236000 | 681389.5368 | 100264.2024 | 686700 | 32237.0933 | 0.46053 | 11401.9649 | 0.16289 | 1.0166
33.6 | 1309.9934 | 3192.2959 | 12.4062 | 966.2013 | 1.1787 | 200 | 206.3647 | 202.4308 | -2.4308 | 586.3283 | -0.71375 | 54.1326 | 0.0054133 | 9.6612 | 16.2169 | 106.1623 | 8.6754 | 0.98476 | 0.83787 | 236000 | 681366.9384 | 100351.5355 | 686700 | 32034.4249 | 0.45763 | 11336.2803 | 0.16195 | 1.0165
33.8 | 1320.6556 | 3198.6352 | 12.3851 | 965.8257 | 1.1784 | 200 | 206.5415 | 202.5724 | -2.5724 | 585.8138 | -0.70769 | 55.2502 | 0.005525 | 9.6623 | 16.2491 | 106.2532 | 8.6851 | 0.97612 | 0.83666 | 236000 | 681344.5191 | 100438.2698 | 686700 | 31833.1736 | 0.45476 | 11271.1535 | 0.16102 | 1.0164
34 | 1331.3387 | 3204.9381 | 12.3639 | 965.4496 | 1.178 | 200 | 206.7172 | 202.7127 | -2.7127 | 585.2713 | -0.70168 | 56.3582 | 0.0056358 | 9.6635 | 16.2811 | 106.3436 | 8.6948 | 0.96758 | 0.83546 | 236000 | 681322.2752 | 100524.4066 | 686700 | 31633.3279 | 0.4519 | 11206.5778 | 0.16009 | 1.0163
34.2 | 1342.0427 | 3211.205 | 12.3428 | 965.0728 | 1.1776 | 200 | 206.8918 | 202.8519 | -2.8519 | 584.7009 | -0.6957 | 57.4566 | 0.0057457 | 9.6646 | 16.3129 | 106.4334 | 8.7043 | 0.95913 | 0.83428 | 236000 | 681300.2028 | 100609.9471 | 686700 | 31434.877 | 0.44907 | 11142.5465 | 0.15918 | 1.0162
34.4 | 1352.7675 | 3217.4362 | 12.3215 | 964.6954 | 1.1773 | 200 | 207.0653 | 202.9898 | -2.9898 | 584.1029 | -0.68977 | 58.5454 | 0.0058545 | 9.6658 | 16.3446 | 106.5227 | 8.7138 | 0.95076 | 0.83311 | 236000 | 681278.2983 | 100694.8926 | 686700 | 31237.8097 | 0.44625 | 11079.0529 | 0.15827 | 1.0161
34.6 | 1363.5129 | 3223.632 | 12.3002 | 964.3174 | 1.1769 | 200 | 207.2377 | 203.1266 | -3.1266 | 583.4776 | -0.68388 | 59.6248 | 0.0059625 | 9.667 | 16.376 | 106.6114 | 8.7233 | 0.94249 | 0.83195 | 236000 | 681256.558 | 100779.2444 | 686700 | 31042.1152 | 0.44346 | 11016.0905 | 0.15737 | 1.016
34.8 | 1374.2789 | 3229.7926 | 12.2789 | 963.9388 | 1.1765 | 200 | 207.409 | 203.2622 | -3.2622 | 582.8252 | -0.67802 | 60.6948 | 0.0060695 | 9.6682 | 16.4073 | 106.6995 | 8.7327 | 0.9343 | 0.8308 | 236000 | 681234.9784 | 100863.0039 | 686700 | 30847.7827 | 0.44068 | 10953.653 | 0.15648 | 1.016
35 | 1385.0653 | 3235.9184 | 12.2576 | 963.5596 | 1.1761 | 200 | 207.5793 | 203.3966 | -3.3966 | 582.1458 | -0.67221 | 61.7555 | 0.0061755 | 9.6694 | 16.4385 | 106.7871 | 8.742 | 0.9262 | 0.82967 | 236000 | 681213.556 | 100946.1725 | 686700 | 30654.8017 | 0.43793 | 10891.734 | 0.1556 | 1.0159
35.2 | 1395.872 | 3242.0097 | 12.2362 | 963.1798 | 1.1758 | 200 | 207.7485 | 203.5299 | -3.5299 | 581.4399 | -0.66644 | 62.8069 | 0.0062807 | 9.6707 | 16.4694 | 106.8741 | 8.7512 | 0.91818 | 0.82855 | 236000 | 681192.2875 | 101028.7516 | 686700 | 30463.1616 | 0.43519 | 10830.3274 | 0.15472 | 1.0158
35.4 | 1406.6989 | 3248.0668 | 12.2147 | 962.7995 | 1.1754 | 200 | 207.9166 | 203.6621 | -3.6621 | 580.7074 | -0.66071 | 63.8491 | 0.0063849 | 9.672 | 16.5002 | 106.9606 | 8.7604 | 0.91025 | 0.82743 | 236000 | 681171.1694 | 101110.7428 | 686700 | 30272.8521 | 0.43247 | 10769.427 | 0.15385 | 1.0157
35.6 | 1417.5459 | 3254.0899 | 12.1933 | 962.4185 | 1.175 | 200 | 208.0837 | 203.7931 | -3.7931 | 579.9488 | -0.65502 | 64.8821 | 0.0064882 | 9.6732 | 16.5308 | 107.0466 | 8.7696 | 0.9024 | 0.82634 | 236000 | 681150.1986 | 101192.1474 | 686700 | 30083.8629 | 0.42977 | 10709.0269 | 0.15299 | 1.0156
35.8 | 1428.4128 | 3260.0792 | 12.1717 | 962.037 | 1.1746 | 200 | 208.2497 | 203.9229 | -3.9229 | 579.1642 | -0.64937 | 65.906 | 0.0065906 | 9.6746 | 16.5612 | 107.132 | 8.7786 | 0.89463 | 0.82525 | 236000 | 681129.3719 | 101272.967 | 686700 | 29896.1839 | 0.42709 | 10649.1212 | 0.15213 | 1.0155
36 | 1439.2996 | 3266.0352 | 12.1502 | 961.6549 | 1.1742 | 200 | 208.4147 | 204.0517 | -4.0517 | 578.3539 | -0.64375 | 66.921 | 0.0066921 | 9.6759 | 16.5915 | 107.2169 | 8.7876 | 0.88695 | 0.82417 | 236000 | 681108.686 | 101353.2031 | 686700 | 29709.8049 | 0.42443 | 10589.7041 | 0.15128 | 1.0154
36.2 | 1450.2061 | 3271.958 | 12.1286 | 961.2722 | 1.1739 | 200 | 208.5787 | 204.1793 | -4.1793 | 577.518 | -0.63818 | 67.9269 | 0.0067927 | 9.6773 | 16.6215 | 107.3012 | 8.7966 | 0.87934 | 0.82311 | 236000 | 681088.1381 | 101432.8574 | 686700 | 29524.7161 | 0.42178 | 10530.7698 | 0.15044 | 1.0153
36.4 | 1461.1323 | 3277.848 | 12.107 | 960.8889 | 1.1735 | 200 | 208.7417 | 204.3058 | -4.3058 | 576.6569 | -0.63264 | 68.924 | 0.0068924 | 9.6786 | 16.6515 | 107.3851 | 8.8054 | 0.87182 | 0.82205 | 236000 | 681067.7251 | 101511.9314 | 686700 | 29340.9077 | 0.41916 | 10472.3128 | 0.1496 | 1.0153
36.6 | 1472.0779 | 3283.7053 | 12.0853 | 960.5051 | 1.1731 | 200 | 208.9036 | 204.4313 | -4.4313 | 575.7706 | -0.62714 | 69.9122 | 0.0069912 | 9.68 | 16.6812 | 107.4684 | 8.8143 | 0.86437 | 0.82101 | 236000 | 681047.4441 | 101590.4268 | 686700 | 29158.37 | 0.41655 | 10414.3274 | 0.14878 | 1.0152
36.8 | 1483.043 | 3289.5303 | 12.0636 | 960.1208 | 1.1727 | 200 | 209.0645 | 204.5556 | -4.5556 | 574.8595 | -0.62168 | 70.8916 | 0.0070892 | 9.6815 | 16.7108 | 107.5512 | 8.823 | 0.85701 | 0.81998 | 236000 | 681027.2922 | 101668.3453 | 686700 | 28977.0932 | 0.41396 | 10356.8084 | 0.14795 | 1.0151
37 | 1494.0275 | 3295.3232 | 12.0418 | 959.7359 | 1.1723 | 200 | 209.2245 | 204.6789 | -4.6789 | 573.9237 | -0.61626 | 71.8623 | 0.0071862 | 9.6829 | 16.7402 | 107.6334 | 8.8317 | 0.84972 | 0.81896 | 236000 | 681007.2666 | 101745.6884 | 686700 | 28797.068 | 0.41139 | 10299.7503 | 0.14714 | 1.015
37.2 | 1505.0311 | 3301.0842 | 12.02 | 959.3504 | 1.172 | 250 | 209.3834 | 204.801 | 45.199 | 582.9635 | 249.3891 | -12927.2757 | -1.2927 | 9.4243 | 16.7695 | 107.7152 | 8.8404 | 0.8425 | 0.81795 | 236000 | 680987.3646 | 101822.458 | 686700 | 28618.2849 | 0.40883 | 10243.1478 | 0.14633 | 1.0149
37.4 | 1515.9852 | 3286.2376 | 11.9983 | 958.9668 | 1.1716 | 250 | 209.3538 | 204.7389 | 45.2611 | 592.0157 | 0.31052 | -474.057 | -0.047406 | 9.4149 | 16.6941 | 107.7 | 8.849 | 0.57536 | 0.78055 | 200600 | 650626.2222 | 100282.9762 | 686700 | -5328.617 | -0.076123 | -26397.3445 | -0.3771 | 0.96156
37.6 | 1526.8954 | 3273.0628 | 11.9767 | 958.5848 | 1.1712 | 250 | 209.3261 | 204.6788 | 45.3212 | 601.08 | 0.30068 | -474.2566 | -0.047426 | 9.4054 | 16.6272 | 107.6857 | 8.811 | 0.60383 | 0.78454 | 200600 | 653551.5226 | 100395.3593 | 686700 | -4992.6162 | -0.071323 | -23424.7515 | -0.33464 | 0.96589
37.8 | 1537.7663 | 3261.2786 | 11.9552 | 958.2044 | 1.1708 | 250 | 209.3001 | 204.6205 | 45.3795 | 610.1559 | 0.29164 | -474.4788 | -0.047448 | 9.3959 | 16.5673 | 107.6723 | 8.7774 | 0.62797 | 0.78792 | 200600 | 655981.7678 | 100483.8941 | 686700 | -4683.7525 | -0.066911 | -20952.3618 | -0.29932 | 0.96949
38 | 1548.6018 | 3250.6519 | 11.9338 | 957.8253 | 1.1705 | 250 | 209.2757 | 204.5638 | 45.4362 | 619.2431 | 0.28328 | -474.718 | -0.047472 | 9.3864 | 16.5133 | 107.6598 | 8.7474 | 0.64853 | 0.79079 | 200600 | 658002.1394 | 100552.6232 | 686700 | -4397.425 | -0.06282 | -18894.2512 | -0.26992 | 0.97249
38.2 | 1559.4051 | 3240.9897 | 11.9124 | 957.4475 | 1.1701 | 250 | 209.2527 | 204.5087 | 45.4913 | 628.3414 | 0.27547 | -474.9699 | -0.047497 | 9.3769 | 16.4642 | 107.648 | 8.7203 | 0.66609 | 0.79325 | 200600 | 659683.1715 | 100604.9471 | 686700 | -4129.8708 | -0.058998 | -17179.2454 | -0.24542 | 0.97498
38.4 | 1570.1789 | 3232.1324 | 11.891 | 957.0708 | 1.1697 | 250 | 209.2312 | 204.4551 | 45.5449 | 637.4504 | 0.26814 | -475.2308 | -0.047523 | 9.3674 | 16.4192 | 107.6369 | 8.6957 | 0.68118 | 0.79536 | 200600 | 661083.2621 | 100643.7173 | 686700 | -3878.0061 | -0.0554 | -15748.3984 | -0.22498 | 0.97707
38.6 | 1580.9254 | 3223.9474 | 11.8698 | 956.6952 | 1.1693 | 250 | 209.211 | 204.4029 | 45.5971 | 646.5698 | 0.26121 | -475.4976 | -0.04755 | 9.3579 | 16.3777 | 107.6265 | 8.6732 | 0.6942 | 0.79719 | 200600 | 662250.7566 | 100671.3196 | 686700 | -3639.2991 | -0.05199 | -14552.8989 | -0.2079 | 0.97881
38.8 | 1591.6465 | 3216.3252 | 11.8485 | 956.3206 | 1.169 | 250 | 209.192 | 204.3519 | 45.6481 | 655.6994 | 0.2546 | -475.7679 | -0.047577 | 9.3484 | 16.3389 | 107.6167 | 8.6524 | 0.7055 | 0.79877 | 200600 | 663225.6756 | 100689.7459 | 686700 | -3411.6675 | -0.048738 | -13552.3311 | -0.1936 | 0.98026
39 | 1602.3437 | 3209.1749 | 11.8274 | 955.9469 | 1.1686 | 250 | 209.1743 | 204.3023 | 45.6977 | 664.8389 | 0.24828 | -476.0397 | -0.047604 | 9.3388 | 16.3026 | 107.6076 | 8.633 | 0.71536 | 0.80015 | 200600 | 664041.1474 | 100700.6566 | 686700 | -3193.3967 | -0.04562 | -12713.2334 | -0.18162 | 0.98149
39.2 | 1613.0185 | 3202.4213 | 11.8062 | 955.5742 | 1.1682 | 250 | 209.1577 | 204.2538 | 45.7462 | 673.9882 | 0.2422 | -476.3113 | -0.047631 | 9.3293 | 16.2683 | 107.5991 | 8.6148 | 0.72402 | 0.80136 | 200600 | 664724.5942 | 100705.4339 | 686700 | -2983.0731 | -0.042615 | -12007.9029 | -0.17154 | 0.98251
39.4 | 1623.6718 | 3196.002 | 11.7851 | 955.2023 | 1.1679 | 250 | 209.1423 | 204.2066 | 45.7934 | 683.1469 | 0.23632 | -476.5815 | -0.047658 | 9.3198 | 16.2357 | 107.5912 | 8.5976 | 0.73168 | 0.80244 | 200600 | 665298.7154 | 100705.2273 | 686700 | -2779.5297 | -0.039708 | -11413.4044 | -0.16305 | 0.98338
39.6 | 1634.3047 | 3189.8655 | 11.7641 | 954.8312 | 1.1675 | 250 | 209.128 | 204.1605 | 45.8395 | 692.3148 | 0.23061 | -476.8491 | -0.047685 | 9.3103 | 16.2045 | 107.5838 | 8.5813 | 0.7385 | 0.80339 | 200600 | 665782.3008 | 100700.9916 | 686700 | -2581.8025 | -0.036883 | -10910.7501 | -0.15587 | 0.98411
39.8 | 1644.9179 | 3183.9689 | 11.7431 | 954.461 | 1.1671 | 250 | 209.1147 | 204.1154 | 45.8846 | 701.4917 | 0.22505 | -477.1132 | -0.047711 | 9.3007 | 16.1746 | 107.577 | 8.5656 | 0.74462 | 0.80425 | 200600 | 666190.9045 | 100693.5191 | 686700 | -2389.0941 | -0.03413 | -10484.22 | -0.14977 | 0.98473
40 | 1655.5122 | 3178.2766 | 11.7221 | 954.0915 | 1.1668 | 250 | 209.1025 | 204.0715 | 45.9285 | 710.6774 | 0.21963 | -477.373 | -0.047737 | 9.2912 | 16.1456 | 107.5707 | 8.5506 | 0.75014 | 0.80502 | 200600 | 666537.4025 | 100683.4672 | 686700 | -2200.7447 | -0.031439 | -10120.7993 | -0.14458 | 0.98526
40.2 | 1666.088 | 3172.7593 | 11.7011 | 953.7228 | 1.1664 | 250 | 209.0913 | 204.0287 | 45.9713 | 719.8716 | 0.21432 | -477.6281 | -0.047763 | 9.2816 | 16.1176 | 107.5649 | 8.536 | 0.75517 | 0.80572 | 200600 | 666832.4545 | 100671.3807 | 686700 | -2016.2075 | -0.028803 | -9809.712 | -0.14014 | 0.98571
40.4 | 1676.646 | 3167.3926 | 11.6802 | 953.3548 | 1.166 | 250 | 209.0811 | 203.9868 | 46.0132 | 729.0743 | 0.20911 | -477.8779 | -0.047788 | 9.2721 | 16.0904 | 107.5597 | 8.5218 | 0.75976 | 0.80637 | 200600 | 667084.8852 | 100657.7107 | 686700 | -1835.0294 | -0.026215 | -9542.0359 | -0.13631 | 0.9861
40.6 | 1687.1865 | 3162.1562 | 11.6594 | 952.9876 | 1.1657 | 250 | 209.0719 | 203.946 | 46.054 | 738.2851 | 0.20399 | -478.122 | -0.047812 | 9.2625 | 16.0638 | 107.5549 | 8.5081 | 0.764 | 0.80696 | 200600 | 667302.0011 | 100642.8307 | 686700 | -1656.8341 | -0.023669 | -9310.3831 | -0.13301 | 0.98644
40.8 | 1697.71 | 3157.0332 | 11.6385 | 952.621 | 1.1653 | 250 | 209.0636 | 203.9062 | 46.0938 | 747.5038 | 0.19895 | -478.3602 | -0.047836 | 9.2529 | 16.0377 | 107.5507 | 8.4946 | 0.76793 | 0.80751 | 200600 | 667489.8517 | 100627.0496 | 686700 | -1481.3093 | -0.021162 | -9108.6357 | -0.13012 | 0.98674
41 | 1708.2167 | 3152.0097 | 11.6177 | 952.2552 | 1.1649 | 250 | 209.0564 | 203.8674 | 46.1326 | 756.7303 | 0.19398 | -478.5921 | -0.047859 | 9.2434 | 16.0122 | 107.547 | 8.4813 | 0.7716 | 0.80802 | 200600 | 667653.4461 | 100610.6227 | 686700 | -1308.1953 | -0.018689 | -8931.7273 | -0.1276 | 0.98699
41.2 | 1718.7069 | 3147.0742 | 11.597 | 951.89 | 1.1646 | 250 | 209.0501 | 203.8296 | 46.1704 | 765.9644 | 0.18908 | -478.8176 | -0.047882 | 9.2338 | 15.9871 | 107.5437 | 8.4683 | 0.77503 | 0.8085 | 200600 | 667796.9323 | 100593.7608 | 686700 | -1137.2757 | -0.016247 | -8775.462 | -0.12536 | 0.98722
41.4 | 1729.181 | 3142.2168 | 11.5762 | 951.5255 | 1.1642 | 250 | 209.0447 | 203.7928 | 46.2072 | 775.2059 | 0.18425 | -479.0365 | -0.047904 | 9.2242 | 15.9625 | 107.5409 | 8.4555 | 0.77828 | 0.80896 | 200600 | 667923.7452 | 100576.6379 | 686700 | -968.3704 | -0.013834 | -8636.3644 | -0.12338 | 0.98742
41.6 | 1739.6391 | 3137.4297 | 11.5555 | 951.1617 | 1.1639 | 250 | 209.0402 | 203.7569 | 46.2431 | 784.4545 | 0.17946 | -479.2488 | -0.047925 | 9.2146 | 15.9381 | 107.5387 | 8.4429 | 0.78134 | 0.80939 | 200600 | 668036.7294 | 100559.3974 | 686700 | -801.3289 | -0.011448 | -8511.5559 | -0.12159 | 0.98761
41.8 | 1750.0814 | 3132.706 | 11.5348 | 950.7985 | 1.1635 | 250 | 209.0367 | 203.7219 | 46.2781 | 793.7101 | 0.17473 | -479.4543 | -0.047945 | 9.205 | 15.9141 | 107.5368 | 8.4304 | 0.78426 | 0.8098 | 200600 | 668138.2409 | 100542.1573 | 686700 | -636.0256 | -0.0090861 | -8398.6519 | -0.11998 | 0.98777
42 | 1760.5082 | 3128.0403 | 11.5142 | 950.436 | 1.1631 | 250 | 209.0341 | 203.6879 | 46.3121 | 802.9725 | 0.17005 | -479.6529 | -0.047965 | 9.1954 | 15.8904 | 107.5355 | 8.418 | 0.78704 | 0.81019 | 200600 | 668230.2311 | 100525.0145 | 686700 | -472.355 | -0.0067479 | -8295.6767 | -0.11851 | 0.98792
42.2 | 1770.9197 | 3123.4278 | 11.4936 | 950.0742 | 1.1628 | 250 | 209.0324 | 203.6548 | 46.3452 | 812.2415 | 0.16541 | -479.8447 | -0.047984 | 9.1858 | 15.867 | 107.5346 | 8.4057 | 0.7897 | 0.81056 | 200600 | 668314.3162 | 100508.0487 | 686700 | -310.2288 | -0.0044318 | -8200.9934 | -0.11716 | 0.98806
42.4 | 1781.3159 | 3118.8647 | 11.473 | 949.713 | 1.1624 | 250 | 209.0315 | 203.6227 | 46.3773 | 821.517 | 0.16082 | -480.0296 | -0.048003 | 9.1762 | 15.8438 | 107.5342 | 8.3936 | 0.79225 | 0.81092 | 200600 | 668391.835 | 100491.3251 | 686700 | -149.5724 | -0.0021367 | -8113.2458 | -0.1159 | 0.98819
42.6 | 1791.697 | 3114.3476 | 11.4524 | 949.3524 | 1.1621 | 250 | 209.0316 | 203.5914 | 46.4086 | 830.7987 | 0.15628 | -480.2075 | -0.048021 | 9.1666 | 15.8209 | 107.5342 | 8.3815 | 0.79471 | 0.81126 | 200600 | 668463.8967 | 100474.8967 | 686700 | 9.6768 | 0.00013824 | -8031.3098 | -0.11473 | 0.9883
42.8 | 1802.0633 | 3109.8739 | 11.4319 | 948.9924 | 1.1617 | 250 | 209.0325 | 203.5611 | 46.4389 | 840.0865 | 0.15177 | -480.3786 | -0.048038 | 9.157 | 15.7982 | 107.5347 | 8.3696 | 0.79707 | 0.81159 | 200600 | 668531.42 | 100458.807 | 686700 | 167.5721 | 0.0023939 | -7954.2538 | -0.11363 | 0.98842
43 | 1812.4148 | 3105.4412 | 11.4114 | 948.6331 | 1.1614 | 250 | 209.0343 | 203.5316 | 46.4684 | 849.3802 | 0.1473 | -480.5427 | -0.048054 | 9.1474 | 15.7756 | 107.5356 | 8.3577 | 0.79936 | 0.81191 | 200600 | 668595.166 | 100443.091 | 686700 | 324.1588 | 0.0046308 | -7881.3056 | -0.11259 | 0.98852
43.2 | 1822.7516 | 3101.0476 | 11.391 | 948.2744 | 1.161 | 250 | 209.037 | 203.503 | 46.497 | 858.6796 | 0.14287 | -480.6999 | -0.04807 | 9.1378 | 15.7533 | 107.537 | 8.3458 | 0.80156 | 0.81222 | 200600 | 668655.7654 | 100427.777 | 686700 | 479.4753 | 0.0068496 | -7811.8249 | -0.1116 | 0.98862
43.4 | 1833.0739 | 3096.6915 | 11.3705 | 947.9163 | 1.1606 | 250 | 209.0405 | 203.4753 | 46.5247 | 867.9845 | 0.13848 | -480.8503 | -0.048085 | 9.1282 | 15.7312 | 107.5388 | 8.3341 | 0.80369 | 0.81252 | 200600 | 668713.7407 | 100412.8876 | 686700 | 633.555 | 0.0090508 | -7745.2809 | -0.11065 | 0.98872
43.6 | 1843.3818 | 3092.3713 | 11.3501 | 947.5588 | 1.1603 | 250 | 209.0449 | 203.4485 | 46.5515 | 877.2948 | 0.13412 | -480.9939 | -0.048099 | 9.1186 | 15.7092 | 107.541 | 8.3224 | 0.80576 | 0.81281 | 200600 | 668769.5247 | 100398.4409 | 686700 | 786.4262 | 0.011235 | -7681.2334 | -0.10973 | 0.98881
43.8 | 1853.6754 | 3088.086 | 11.3297 | 947.2019 | 1.1599 | 250 | 209.0501 | 203.4226 | 46.5774 | 886.6103 | 0.1298 | -481.1306 | -0.048113 | 9.1089 | 15.6875 | 107.5437 | 8.3108 | 0.80776 | 0.81309 | 200600 | 668823.4762 | 100384.4511 | 686700 | 938.114 | 0.013402 | -7619.3171 | -0.10885 | 0.9889
44 | 1863.9549 | 3083.8344 | 11.3094 | 946.8456 | 1.1596 | 250 | 209.0561 | 203.3975 | 46.6025 | 895.9308 | 0.12552 | -481.2606 | -0.048126 | 9.0993 | 15.6659 | 107.5468 | 8.2992 | 0.80969 | 0.81336 | 200600 | 668875.8923 | 100370.9291 | 686700 | 1088.6399 | 0.015552 | -7559.2291 | -0.10799 | 0.98899
44.2 | 1874.2202 | 3079.6158 | 11.289 | 946.4899 | 1.1592 | 250 | 209.063 | 203.3732 | 46.6268 | 905.2562 | 0.12127 | -481.3838 | -0.048138 | 9.0897 | 15.6444 | 107.5504 | 8.2877 | 0.81157 | 0.81362 | 200600 | 668927.0194 | 100357.8833 | 686700 | 1238.0229 | 0.017686 | -7500.7179 | -0.10715 | 0.98908
44.4 | 1884.4717 | 3075.4293 | 11.2687 | 946.1348 | 1.1589 | 250 | 209.0707 | 203.3498 | 46.6502 | 914.5862 | 0.11705 | -481.5004 | -0.04815 | 9.0801 | 15.6232 | 107.5543 | 8.2763 | 0.81339 | 0.81388 | 200600 | 668977.0614 | 100345.3198 | 686700 | 1386.2801 | 0.019804 | -7443.5747 | -0.10634 | 0.98916
44.6 | 1894.7093 | 3071.2743 | 11.2485 | 945.7803 | 1.1585 | 250 | 209.0792 | 203.3272 | 46.6728 | 923.9208 | 0.11287 | -481.6103 | -0.048161 | 9.0704 | 15.6021 | 107.5587 | 8.2649 | 0.81516 | 0.81412 | 200600 | 669026.1875 | 100333.2431 | 686700 | 1533.4265 | 0.021906 | -7387.6262 | -0.10554 | 0.98924
44.8 | 1904.9331 | 3067.1502 | 11.2282 | 945.4264 | 1.1582 | 250 | 209.0885 | 203.3055 | 46.6945 | 933.2597 | 0.10871 | -481.7136 | -0.048171 | 9.0608 | 15.5811 | 107.5635 | 8.2535 | 0.81687 | 0.81436 | 200600 | 669074.5377 | 100321.656 | 686700 | 1679.4757 | 0.023993 | -7332.7283 | -0.10475 | 0.98932
45 | 1915.1433 | 3063.0564 | 11.208 | 945.073 | 1.1578 | 250 | 209.0987 | 203.2846 | 46.7154 | 942.6027 | 0.1046 | -481.8103 | -0.048181 | 9.0511 | 15.5603 | 107.5687 | 8.2423 | 0.81853 | 0.81459 | 200600 | 669122.2281 | 100310.5602 | 686700 | 1824.4401 | 0.026063 | -7278.7614 | -0.10398 | 0.9894
45.2 | 1925.3399 | 3058.9925 | 11.1878 | 944.7203 | 1.1575 | 250 | 209.1096 | 203.2645 | 46.7355 | 951.9499 | 0.10051 | -481.9005 | -0.04819 | 9.0415 | 15.5397 | 107.5743 | 8.231 | 0.82014 | 0.81482 | 200600 | 669169.3549 | 100299.9563 | 686700 | 1968.331 | 0.028119 | -7225.6257 | -0.10322 | 0.98948
45.4 | 1935.5231 | 3054.958 | 11.1677 | 944.3681 | 1.1571 | 250 | 209.1213 | 203.2452 | 46.7548 | 961.3008 | 0.096458 | -481.9843 | -0.048198 | 9.0319 | 15.5192 | 107.5804 | 8.2198 | 0.82169 | 0.81504 | 200600 | 669215.9978 | 100289.8443 | 686700 | 2111.1589 | 0.030159 | -7173.2385 | -0.10247 | 0.98955
45.6 | 1945.693 | 3050.9527 | 11.1475 | 944.0164 | 1.1568 | 250 | 209.1338 | 203.2267 | 46.7733 | 970.6555 | 0.092436 | -482.0616 | -0.048206 | 9.0222 | 15.4988 | 107.5868 | 8.2087 | 0.8232 | 0.81525 | 200600 | 669262.2228 | 100280.2232 | 686700 | 2252.9336 | 0.032185 | -7121.5307 | -0.10174 | 0.98963
45.8 | 1955.8495 | 3046.976 | 11.1274 | 943.6654 | 1.1564 | 250 | 209.1471 | 203.209 | 46.791 | 980.0137 | 0.088445 | -482.1325 | -0.048213 | 9.0126 | 15.4786 | 107.5936 | 8.1976 | 0.82466 | 0.81545 | 200600 | 669308.0845 | 100271.0917 | 686700 | 2393.664 | 0.034195 | -7070.4447 | -0.10101 | 0.9897
46 | 1965.993 | 3043.0278 | 11.1073 | 943.3149 | 1.1561 | 250 | 209.1612 | 203.1921 | 46.8079 | 989.3753 | 0.084485 | -482.1971 | -0.04822 | 9.0029 | 15.4586 | 107.6009 | 8.1865 | 0.82607 | 0.81565 | 200600 | 669353.6282 | 100262.448 | 686700 | 2533.359 | 0.036191 | -7019.9325 | -0.10028 | 0.98978
46.2 | 1976.1233 | 3039.1077 | 11.0873 | 942.9649 | 1.1557 | 250 | 209.176 | 203.176 | 46.824 | 998.7401 | 0.080557 | -482.2555 | -0.048226 | 8.9933 | 15.4387 | 107.6085 | 8.1755 | 0.82743 | 0.81584 | 200600 | 669398.8915 | 100254.2897 | 686700 | 2672.0266 | 0.038172 | -6969.9539 | -0.099571 | 0.98985
46.4 | 1986.2407 | 3035.2154 | 11.0672 | 942.6155 | 1.1554 | 250 | 209.1916 | 203.1606 | 46.8394 | 1008.108 | 0.076658 | -482.3075 | -0.048231 | 8.9837 | 15.4189 | 107.6165 | 8.1645 | 0.82875 | 0.81602 | 200600 | 669443.9054 | 100246.6145 | 686700 | 2809.6747 | 0.040138 | -6920.4752 | -0.098864 | 0.98992
46.6 | 1996.3452 | 3031.3507 | 11.0472 | 942.2667 | 1.155 | 250 | 209.208 | 203.1461 | 46.8539 | 1017.4787 | 0.072791 | -482.3534 | -0.048235 | 8.974 | 15.3993 | 107.625 | 8.1536 | 0.83002 | 0.8162 | 200600 | 669488.6955 | 100239.4195 | 686700 | 2946.3109 | 0.04209 | -6871.4684 | -0.098164 | 0.98999
46.8 | 2006.4369 | 3027.5133 | 11.0273 | 941.9183 | 1.1547 | 250 | 209.2251 | 203.1323 | 46.8677 | 1026.8523 | 0.068953 | -482.3932 | -0.048239 | 8.9644 | 15.3798 | 107.6338 | 8.1428 | 0.83124 | 0.81637 | 200600 | 669533.2833 | 100232.7018 | 686700 | 3081.9424 | 0.044028 | -6822.9097 | -0.09747 | 0.99006
47 | 2016.5159 | 3023.703 | 11.0073 | 941.5706 | 1.1543 | 250 | 209.243 | 203.1193 | 46.8807 | 1036.2284 | 0.065145 | -482.4269 | -0.048243 | 8.9547 | 15.3604 | 107.643 | 8.1319 | 0.83242 | 0.81654 | 200600 | 669577.6862 | 100226.4582 | 686700 | 3216.5762 | 0.045951 | -6774.7791 | -0.096783 | 0.99013
47.2 | 2026.5823 | 3019.9195 | 10.9874 | 941.2234 | 1.154 | 250 | 209.2616 | 203.107 | 46.893 | 1045.607 | 0.061367 | -482.4545 | -0.048245 | 8.9451 | 15.3412 | 107.6525 | 8.1212 | 0.83356 | 0.8167 | 200600 | 669621.9188 | 100220.6856 | 686700 | 3350.2193 | 0.04786 | -6727.0597 | -0.096101 | 0.9902
47.4 | 2036.6362 | 3016.1626 | 10.9675 | 940.8767 | 1.1537 | 250 | 209.2809 | 203.0955 | 46.9045 | 1054.9879 | 0.057618 | -482.4761 | -0.048248 | 8.9354 | 15.3221 | 107.6625 | 8.1104 | 0.83464 | 0.81685 | 200600 | 669665.9931 | 100215.3806 | 686700 | 3482.8784 | 0.049755 | -6679.7373 | -0.095425 | 0.99027
47.6 | 2046.6777 | 3012.4321 | 10.9476 | 940.5305 | 1.1533 | 250 | 209.301 | 203.0847 | 46.9153 | 1064.371 | 0.053899 | -482.4917 | -0.048249 | 8.9258 | 15.3032 | 107.6728 | 8.0997 | 0.83569 | 0.817 | 200600 | 669709.9192 | 100210.5398 | 686700 | 3614.56 | 0.051637 | -6632.7996 | -0.094754 | 0.99034
47.8 | 2056.7067 | 3008.7278 | 10.9277 | 940.1849 | 1.153 | 250 | 209.3218 | 203.0746 | 46.9254 | 1073.7561 | 0.050208 | -482.5015 | -0.04825 | 8.9161 | 15.2843 | 107.6835 | 8.0891 | 0.83669 | 0.81714 | 200600 | 669753.7052 | 100206.1597 | 686700 | 3745.2707 | 0.053504 | -6586.2363 | -0.094089 | 0.99041
48 | 2066.7236 | 3005.0495 | 10.9079 | 939.8398 | 1.1526 | 250 | 209.3433 | 203.0653 | 46.9347 | 1083.143 | 0.046547 | -482.5054 | -0.048251 | 8.9065 | 15.2657 | 107.6946 | 8.0785 | 0.83765 | 0.81727 | 200600 | 669797.3579 | 100202.237 | 686700 | 3875.0166 | 0.055357 | -6540.0383 | -0.093429 | 0.99048
48.2 | 2076.7282 | 3001.397 | 10.8881 | 939.4952 | 1.1523 | 250 | 209.3656 | 203.0568 | 46.9432 | 1092.5316 | 0.042914 | -482.5034 | -0.04825 | 8.8968 | 15.2471 | 107.706 | 8.0679 | 0.83856 | 0.8174 | 200600 | 669840.8829 | 100198.7679 | 686700 | 4003.8042 | 0.057197 | -6494.198 | -0.092774 | 0.99054
48.4 | 2086.7208 | 2997.77 | 10.8683 | 939.1512 | 1.1519 | 250 | 209.3885 | 203.0489 | 46.9511 | 1101.9219 | 0.039309 | -482.4957 | -0.04825 | 8.8872 | 15.2287 | 107.7178 | 8.0574 | 0.83944 | 0.81752 | 200600 | 669884.2848 | 100195.7491 | 686700 | 4131.6396 | 0.059023 | -6448.7086 | -0.092124 | 0.99061
48.6 | 2096.7014 | 2994.1685 | 10.8485 | 938.8076 | 1.1516 | 250 | 209.4122 | 203.0417 | 46.9583 | 1111.3135 | 0.035733 | -482.4823 | -0.048248 | 8.8775 | 15.2104 | 107.73 | 8.0469 | 0.84026 | 0.81764 | 200600 | 669927.5674 | 100193.177 | 686700 | 4258.5289 | 0.060836 | -6403.5642 | -0.091479 | 0.99067
48.8 | 2106.67 | 2990.5921 | 10.8288 | 938.4646 | 1.1513 | 250 | 209.4365 | 203.0353 | 46.9647 | 1120.7064 | 0.032185 | -482.4632 | -0.048246 | 8.8679 | 15.1922 | 107.7425 | 8.0365 | 0.84105 | 0.81775 | 200600 | 669970.7339 | 100191.048 | 686700 | 4384.4781 | 0.062635 | -6358.7597 | -0.090839 | 0.99074
49 | 2116.6268 | 2987.0408 | 10.8091 | 938.122 | 1.1509 | 250 | 209.4616 | 203.0296 | 46.9704 | 1130.1005 | 0.028665 | -482.4384 | -0.048244 | 8.8582 | 15.1742 | 107.7554 | 8.0261 | 0.8418 | 0.81785 | 200600 | 670013.7867 | 100189.3587 | 686700 | 4509.4932 | 0.064421 | -6314.2904 | -0.090204 | 0.9908
49.2 | 2126.5719 | 2983.5142 | 10.7894 | 937.78 | 1.1506 | 250 | 209.4873 | 203.0245 | 46.9755 | 1139.4956 | 0.025172 | -482.4081 | -0.048241 | 8.8486 | 15.1563 | 107.7686 | 8.0157 | 0.8425 | 0.81795 | 200600 | 670056.7281 | 100188.1054 | 686700 | 4633.5802 | 0.066194 | -6270.1521 | -0.089574 | 0.99087
49.4 | 2136.5052 | 2980.0124 | 10.7697 | 937.4385 | 1.1502 | 250 | 209.5137 | 203.0202 | 46.9798 | 1148.8916 | 0.021707 | -482.3722 | -0.048237 | 8.8389 | 15.1385 | 107.7822 | 8.0054 | 0.84317 | 0.81804 | 200600 | 670099.5597 | 100187.2847 | 686700 | 4756.7449 | 0.067953 | -6226.3411 | -0.088948 | 0.99093
49.6 | 2146.427 | 2976.5349 | 10.7501 | 937.0975 | 1.1499 | 250 | 209.5408 | 203.0165 | 46.9835 | 1158.2883 | 0.018269 | -482.3309 | -0.048233 | 8.8293 | 15.1208 | 107.7962 | 7.9951 | 0.84379 | 0.81813 | 200600 | 670142.283 | 100186.8931 | 686700 | 4878.9931 | 0.0697 | -6182.8541 | -0.088326 | 0.991
49.8 | 2156.3373 | 2973.0818 | 10.7305 | 936.757 | 1.1496 | 250 | 209.5686 | 203.0136 | 46.9864 | 1167.6856 | 0.014859 | -482.284 | -0.048228 | 8.8196 | 15.1033 | 107.8105 | 7.9849 | 0.84437 | 0.81821 | 200600 | 670184.8992 | 100186.927 | 686700 | 5000.3307 | 0.071433 | -6139.6878 | -0.08771 | 0.99106
50 | 2166.2361 | 2969.6527 | 10.7109 | 936.4169 | 1.1492 | 250 | 209.597 | 203.0113 | 46.9887 | 1177.0833 | 0.011475 | -482.2318 | -0.048223 | 8.81 | 15.0858 | 107.8251 | 7.9747 | 0.84491 | 0.81829 | 200600 | 670227.4091 | 100187.3832 | 686700 | 5120.7633 | 0.073154 | -6096.8394 | -0.087098 | 0.99112
50.2 | 2176.1236 | 2966.2476 | 10.6913 | 936.0774 | 1.1489 | 250 | 209.6261 | 203.0097 | 46.9903 | 1186.4814 | 0.0081183 | -482.1741 | -0.048217 | 8.8003 | 15.0685 | 107.8401 | 7.9646 | 0.84541 | 0.81836 | 200600 | 670269.8135 | 100188.2581 | 686700 | 5240.2968 | 0.074861 | -6054.3061 | -0.08649 | 0.99118
50.4 | 2185.9998 | 2962.8662 | 10.6717 | 935.7383 | 1.1486 | 250 | 209.6559 | 203.0087 | 46.9913 | 1195.8796 | 0.0047881 | -482.1112 | -0.048211 | 8.7907 | 15.0514 | 107.8554 | 7.9545 | 0.84588 | 0.81842 | 200600 | 670312.1132 | 100189.5483 | 686700 | 5358.9366 | 0.076556 | -6012.0854 | -0.085887 | 0.99124
50.6 | 2195.8649 | 2959.5084 | 10.6522 | 935.3998 | 1.1482 | 250 | 209.6863 | 203.0084 | 46.9916 | 1205.2779 | 0.0014842 | -482.0429 | -0.048204 | 8.7811 | 15.0343 | 107.871 | 7.9444 | 0.8463 | 0.81848 | 200600 | 670354.3086 | 100191.2504 | 686700 | 5476.6885 | 0.078238 | -5970.1748 | -0.085288 | 0.99131
50.8 | 2205.7188 | 2956.174 | 10.6327 | 935.0617 | 1.1479 | 250 | 209.7174 | 203.0088 | 46.9912 | 1214.6762 | -0.0017933 | -481.9695 | -0.048197 | 8.7714 | 15.0174 | 107.887 | 7.9344 | 0.84668 | 0.81854 | 200600 | 670396.4 | 100193.3612 | 686700 | 5593.5581 | 0.079908 | -5928.5721 | -0.084694 | 0.99137
51 | 2215.5617 | 2952.8629 | 10.6132 | 934.7241 | 1.1475 | 250 | 209.7491 | 203.0098 | 46.9902 | 1224.0742 | -0.0050448 | -481.8908 | -0.048189 | 8.7618 | 15.0005 | 107.9033 | 7.9244 | 0.84703 | 0.81858 | 200600 | 670438.3879 | 100195.8773 | 686700 | 5709.551 | 0.081565 | -5887.2749 | -0.084104 | 0.99143
51.2 | 2225.3936 | 2949.5747 | 10.5937 | 934.3869 | 1.1472 | 250 | 209.7814 | 203.0114 | 46.9886 | 1233.472 | -0.0082705 | -481.8069 | -0.048181 | 8.7521 | 14.9838 | 107.92 | 7.9144 | 0.84734 | 0.81863 | 200600 | 670480.2726 | 100198.7954 | 686700 | 5824.6725 | 0.08321 | -5846.2813 | -0.083518 | 0.99149
51.4 | 2235.2146 | 2946.3095 | 10.5743 | 934.0503 | 1.1469 | 250 | 209.8144 | 203.0137 | 46.9863 | 1242.8692 | -0.01147 | -481.718 | -0.048172 | 8.7425 | 14.9673 | 107.9369 | 7.9045 | 0.84761 | 0.81866 | 200600 | 670522.0542 | 100202.1122 | 686700 | 5938.9283 | 0.084842 | -5805.5889 | -0.082937 | 0.99155
51.6 | 2245.0248 | 2943.067 | 10.5549 | 933.7141 | 1.1465 | 250 | 209.848 | 203.0166 | 46.9834 | 1252.2659 | -0.014645 | -481.6239 | -0.048162 | 8.7329 | 14.9508 | 107.9542 | 7.8947 | 0.84784 | 0.8187 | 200600 | 670563.733 | 100205.8245 | 686700 | 6052.3238 | 0.086462 | -5765.1959 | -0.08236 | 0.9916
51.8 | 2254.8243 | 2939.847 | 10.5354 | 933.3783 | 1.1462 | 250 | 209.8823 | 203.0202 | 46.9798 | 1261.6618 | -0.017794 | -481.5249 | -0.048152 | 8.7232 | 14.9344 | 107.9718 | 7.8848 | 0.84803 | 0.81872 | 200600 | 670605.3091 | 100209.9291 | 686700 | 6164.8645 | 0.088069 | -5725.1003 | -0.081787 | 0.99166
52 | 2264.6131 | 2936.6494 | 10.5161 | 933.0431 | 1.1459 | 250 | 209.9171 | 203.0244 | 46.9756 | 1271.057 | -0.020917 | -481.4208 | -0.048142 | 8.7136 | 14.9182 | 107.9898 | 7.8751 | 0.84819 | 0.81875 | 200600 | 670646.7825 | 100214.4227 | 686700 | 6276.5556 | 0.089665 | -5685.3 | -0.081219 | 0.99172
52.2 | 2274.3914 | 2933.4741 | 10.4967 | 932.7083 | 1.1455 | 250 | 209.9526 | 203.0292 | 46.9708 | 1280.4511 | -0.024016 | -481.3118 | -0.048131 | 8.704 | 14.902 | 108.008 | 7.8653 | 0.84831 | 0.81876 | 200600 | 670688.1536 | 100219.3024 | 686700 | 6387.4026 | 0.091249 | -5645.7933 | -0.080654 | 0.99178
52.4 | 2284.1591 | 2930.3208 | 10.4774 | 932.3739 | 1.1452 | 250 | 209.9887 | 203.0346 | 46.9654 | 1289.8442 | -0.02709 | -481.1978 | -0.04812 | 8.6944 | 14.886 | 108.0266 | 7.8556 | 0.84839 | 0.81877 | 200600 | 670729.4222 | 100224.5649 | 686700 | 6497.4109 | 0.09282 | -5606.5781 | -0.080094 | 0.99184
52.6 | 2293.9164 | 2927.1894 | 10.458 | 932.04 | 1.1449 | 250 | 210.0254 | 203.0406 | 46.9594 | 1299.2361 | -0.030139 | -481.079 | -0.048108 | 8.6847 | 14.8701 | 108.0455 | 7.8459 | 0.84844 | 0.81878 | 200600 | 670770.5886 | 100230.2071 | 686700 | 6606.5857 | 0.09438 | -5567.6527 | -0.079538 | 0.99189
52.8 | 2303.6634 | 2924.0797 | 10.4387 | 931.7066 | 1.1445 | 250 | 210.0627 | 203.0473 | 46.9527 | 1308.6266 | -0.033163 | -480.9554 | -0.048096 | 8.6751 | 14.8543 | 108.0646 | 7.8363 | 0.84845 | 0.81878 | 200600 | 670811.6527 | 100236.226 | 686700 | 6714.9322 | 0.095928 | -5529.0152 | -0.078986 | 0.99195
53 | 2313.4 | 2920.9916 | 10.4195 | 931.3736 | 1.1442 | 250 | 210.1006 | 203.0545 | 46.9455 | 1318.0157 | -0.036164 | -480.8269 | -0.048083 | 8.6655 | 14.8386 | 108.0841 | 7.8267 | 0.84842 | 0.81878 | 200600 | 670852.6147 | 100242.6185 | 686700 | 6822.4559 | 0.097464 | -5490.6637 | -0.078438 | 0.992
53.2 | 2323.1264 | 2917.9249 | 10.4002 | 931.041 | 1.1439 | 250 | 210.1391 | 203.0623 | 46.9377 | 1327.4032 | -0.03914 | -480.6937 | -0.048069 | 8.6559 | 14.8231 | 108.1039 | 7.8171 | 0.84836 | 0.81877 | 200600 | 670893.4746 | 100249.3816 | 686700 | 6929.1617 | 0.098988 | -5452.5965 | -0.077894 | 0.99206
53.4 | 2332.8427 | 2914.8794 | 10.381 | 930.7089 | 1.1436 | 250 | 210.1781 | 203.0708 | 46.9292 | 1336.7891 | -0.042091 | -480.5558 | -0.048056 | 8.6463 | 14.8076 | 108.124 | 7.8076 | 0.84827 | 0.81876 | 200600 | 670934.2325 | 100256.5123 | 686700 | 7035.0551 | 0.1005 | -5414.8118 | -0.077354 | 0.99211
53.6 | 2342.5489 | 2911.855 | 10.3618 | 930.3772 | 1.1432 | 250 | 210.2178 | 203.0798 | 46.9202 | 1346.1731 | -0.045019 | -480.4132 | -0.048041 | 8.6367 | 14.7922 | 108.1444 | 7.7981 | 0.84814 | 0.81874 | 200600 | 670974.8885 | 100264.0078 | 686700 | 7140.141 | 0.102 | -5377.3077 | -0.076819 | 0.99217
53.8 | 2352.245 | 2908.8516 | 10.3426 | 930.046 | 1.1429 | 250 | 210.258 | 203.0893 | 46.9107 | 1355.5553 | -0.047924 | -480.266 | -0.048027 | 8.6271 | 14.777 | 108.1651 | 7.7887 | 0.84797 | 0.81872 | 200600 | 671015.4425 | 100271.8649 | 686700 | 7244.4246 | 0.10349 | -5340.0826 | -0.076287 | 0.99222
54 | 2361.9313 | 2905.869 | 10.3234 | 929.7152 | 1.1426 | 250 | 210.2988 | 203.0995 | 46.9005 | 1364.9354 | -0.050804 | -480.1141 | -0.048011 | 8.6175 | 14.7618 | 108.1861 | 7.7793 | 0.84777 | 0.81869 | 200600 | 671055.8948 | 100280.0809 | 686700 | 7347.9111 | 0.10497 | -5303.1346 | -0.075759 | 0.99228
54.2 | 2371.6076 | 2902.907 | 10.3042 | 929.3848 | 1.1422 | 250 | 210.3402 | 203.1102 | 46.8898 | 1374.3133 | -0.053662 | -479.9577 | -0.047996 | 8.6079 | 14.7468 | 108.2074 | 7.7699 | 0.84754 | 0.81866 | 200600 | 671096.2453 | 100288.6529 | 686700 | 7450.6054 | 0.10644 | -5266.462 | -0.075235 | 0.99233
54.4 | 2381.2742 | 2899.9654 | 10.2851 | 929.0549 | 1.1419 | 250 | 210.3822 | 203.1215 | 46.8785 | 1383.689 | -0.056496 | -479.7968 | -0.04798 | 8.5983 | 14.7318 | 108.229 | 7.7606 | 0.84727 | 0.81862 | 200600 | 671136.4941 | 100297.5779 | 686700 | 7552.5127 | 0.10789 | -5230.0631 | -0.074715 | 0.99238
54.6 | 2390.931 | 2897.0442 | 10.266 | 928.7254 | 1.1416 | 250 | 210.4247 | 203.1334 | 46.8666 | 1393.0623 | -0.059307 | -479.6313 | -0.047963 | 8.5887 | 14.717 | 108.2509 | 7.7513 | 0.84697 | 0.81858 | 200600 | 671176.6413 | 100306.8532 | 686700 | 7653.6379 | 0.10934 | -5193.9361 | -0.074199 | 0.99244
54.8 | 2400.5781 | 2894.1431 | 10.2469 | 928.3963 | 1.1413 | 250 | 210.4677 | 203.1458 | 46.8542 | 1402.4332 | -0.062095 | -479.4615 | -0.047946 | 8.5791 | 14.7022 | 108.273 | 7.742 | 0.84664 | 0.81853 | 200600 | 671216.687 | 100316.476 | 686700 | 7753.9861 | 0.11077 | -5158.0793 | -0.073687 | 0.99249
55 | 2410.2157 | 2891.2621 | 10.2278 | 928.0677 | 1.1409 | 250 | 210.5113 | 203.1588 | 46.8412 | 1411.8014 | -0.06486 | -479.2872 | -0.047929 | 8.5695 | 14.6876 | 108.2955 | 7.7328 | 0.84627 | 0.81848 | 200600 | 671256.6313 | 100326.4435 | 686700 | 7853.5621 | 0.11219 | -5122.491 | -0.073178 | 0.99254
55.2 | 2419.8437 | 2888.4009 | 10.2087 | 927.7394 | 1.1406 | 250 | 210.5555 | 203.1723 | 46.8277 | 1421.167 | -0.067602 | -479.1085 | -0.047911 | 8.5599 | 14.6731 | 108.3182 | 7.7236 | 0.84587 | 0.81842 | 200600 | 671296.4742 | 100336.753 | 686700 | 7952.3709 | 0.11361 | -5087.1694 | -0.072674 | 0.99259
55.4 | 2429.4622 | 2885.5595 | 10.1897 | 927.4116 | 1.1403 | 250 | 210.6002 | 203.1864 | 46.8136 | 1430.5297 | -0.070322 | -478.9255 | -0.047893 | 8.5503 | 14.6586 | 108.3412 | 7.7145 | 0.84544 | 0.81836 | 200600 | 671336.2159 | 100347.4016 | 686700 | 8050.4175 | 0.11501 | -5052.1129 | -0.072173 | 0.99264
55.6 | 2439.0713 | 2882.7376 | 10.1706 | 927.0842 | 1.1399 | 250 | 210.6455 | 203.201 | 46.799 | 1439.8895 | -0.07302 | -478.7382 | -0.047874 | 8.5408 | 14.6443 | 108.3645 | 7.7054 | 0.84497 | 0.8183 | 200600 | 671375.8565 | 100358.3868 | 686700 | 8147.7066 | 0.1164 | -5017.3198 | -0.071676 | 0.99269
55.8 | 2448.6711 | 2879.9351 | 10.1516 | 926.7572 | 1.1396 | 250 | 210.6913 | 203.2161 | 46.7839 | 1449.2463 | -0.075695 | -478.5466 | -0.047855 | 8.5312 | 14.6301 | 108.388 | 7.6963 | 0.84448 | 0.81823 | 200600 | 671415.3961 | 100369.7058 | 686700 | 8244.2431 | 0.11777 | -4982.7883 | -0.071183 | 0.99274
56 | 2458.2616 | 2877.1519 | 10.1326 | 926.4306 | 1.1393 | 250 | 210.7376 | 203.2318 | 46.7682 | 1458.5999 | -0.078349 | -478.3507 | -0.047835 | 8.5216 | 14.6159 | 108.4118 | 7.6872 | 0.84395 | 0.81815 | 200600 | 671454.8347 | 100381.3561 | 686700 | 8340.0318 | 0.11914 | -4948.5168 | -0.070693 | 0.99279
56.2 | 2467.8429 | 2874.3879 | 10.1137 | 926.1044 | 1.139 | 250 | 210.7844 | 203.248 | 46.752 | 1467.9503 | -0.08098 | -478.1507 | -0.047815 | 8.5121 | 14.6019 | 108.4359 | 7.6782 | 0.84339 | 0.81807 | 200600 | 671494.1725 | 100393.3348 | 686700 | 8435.0776 | 0.1205 | -4914.5036 | -0.070207 | 0.99284
56.4 | 2477.4151 | 2871.6428 | 10.0947 | 925.7786 | 1.1386 | 250 | 210.8318 | 203.2647 | 46.7353 | 1477.2974 | -0.08359 | -477.9465 | -0.047795 | 8.5025 | 14.5879 | 108.4603 | 7.6693 | 0.8428 | 0.81799 | 200600 | 671533.4097 | 100405.6395 | 686700 | 8529.3851 | 0.12185 | -4880.7471 | -0.069725 | 0.99289
56.6 | 2486.9781 | 2868.9165 | 10.0758 | 925.4533 | 1.1383 | 250 | 210.8797 | 203.2819 | 46.7181 | 1486.641 | -0.086178 | -477.7382 | -0.047774 | 8.493 | 14.5741 | 108.4849 | 7.6603 | 0.84218 | 0.81791 | 200600 | 671572.5463 | 100418.2676 | 686700 | 8622.9591 | 0.12319 | -4847.2454 | -0.069246 | 0.99294
56.8 | 2496.5321 | 2866.209 | 10.0569 | 925.1283 | 1.138 | 250 | 210.9281 | 203.2997 | 46.7003 | 1495.9811 | -0.088745 | -477.5257 | -0.047753 | 8.4834 | 14.5603 | 108.5098 | 7.6514 | 0.84153 | 0.81781 | 200600 | 671611.5826 | 100431.2165 | 686700 | 8715.8044 | 0.12451 | -4813.9971 | -0.068771 | 0.99299
57 | 2506.0772 | 2863.52 | 10.038 | 924.8037 | 1.1377 | 250 | 210.977 | 203.3179 | 46.6821 | 1505.3175 | -0.091291 | -477.3092 | -0.047731 | 8.4739 | 14.5467 | 108.535 | 7.6426 | 0.84085 | 0.81772 | 200600 | 671650.5185 | 100444.4836 | 686700 | 8807.9255 | 0.12583 | -4781.0004 | -0.0683 | 0.99304
57.2 | 2515.6134 | 2860.8495 | 10.0191 | 924.4795 | 1.1373 | 250 | 211.0264 | 203.3367 | 46.6633 | 1514.6501 | -0.093815 | -477.0887 | -0.047709 | 8.4643 | 14.5331 | 108.5604 | 7.6337 | 0.84014 | 0.81762 | 200600 | 671689.3543 | 100458.0664 | 686700 | 8899.3271 | 0.12713 | -4748.2537 | -0.067832 | 0.99309
57.4 | 2525.1407 | 2858.1972 | 10.0002 | 924.1557 | 1.137 | 250 | 211.0764 | 203.356 | 46.644 | 1523.9789 | -0.096318 | -476.8642 | -0.047686 | 8.4548 | 14.5196 | 108.5861 | 7.6249 | 0.8394 | 0.81752 | 200600 | 671728.0902 | 100471.9626 | 686700 | 8990.0139 | 0.12843 | -4715.7553 | -0.067368 | 0.99313
57.6 | 2534.6592 | 2855.5631 | 9.9814 | 923.8323 | 1.1367 | 250 | 211.1268 | 203.3757 | 46.6243 | 1533.3038 | -0.098801 | -476.6357 | -0.047664 | 8.4452 | 14.5063 | 108.6121 | 7.6162 | 0.83863 | 0.81741 | 200600 | 671766.7262 | 100486.1695 | 686700 | 9079.9904 | 0.12971 | -4683.5036 | -0.066907 | 0.99318
57.8 | 2544.1691 | 2852.9469 | 9.9625 | 923.5093 | 1.1364 | 250 | 211.1777 | 203.396 | 46.604 | 1542.6246 | -0.10126 | -476.4033 | -0.04764 | 8.4357 | 14.493 | 108.6383 | 7.6074 | 0.83783 | 0.8173 | 200600 | 671805.2625 | 100500.6847 | 686700 | 9169.2612 | 0.13099 | -4651.497 | -0.06645 | 0.99323
58 | 2553.6702 | 2850.3486 | 9.9437 | 923.1867 | 1.1361 | 250 | 211.2291 | 203.4167 | 46.5833 | 1551.9413 | -0.1037 | -476.167 | -0.047617 | 8.4262 | 14.4798 | 108.6647 | 7.5987 | 0.837 | 0.81718 | 200600 | 671843.6994 | 100515.5058 | 686700 | 9257.8309 | 0.13225 | -4619.7338 | -0.065996 | 0.99327
58.2 | 2563.1628 | 2847.7681 | 9.9249 | 922.8644 | 1.1357 | 250 | 211.281 | 203.4379 | 46.5621 | 1561.2537 | -0.10612 | -475.9269 | -0.047593 | 8.4167 | 14.4667 | 108.6914 | 7.5901 | 0.83614 | 0.81706 | 200600 | 671882.0369 | 100530.6304 | 686700 | 9345.704 | 0.13351 | -4588.2125 | -0.065546 | 0.99332
58.4 | 2572.6468 | 2845.2051 | 9.9062 | 922.5426 | 1.1354 | 250 | 211.3334 | 203.4596 | 46.5404 | 1570.5617 | -0.10852 | -475.6829 | -0.047568 | 8.4072 | 14.4536 | 108.7184 | 7.5814 | 0.83525 | 0.81694 | 200600 | 671920.2753 | 100546.056 | 686700 | 9432.8849 | 0.13476 | -4556.9314 | -0.065099 | 0.99336
58.6 | 2582.1223 | 2842.6596 | 9.8874 | 922.2211 | 1.1351 | 250 | 211.3863 | 203.4818 | 46.5182 | 1579.8654 | -0.1109 | -475.4351 | -0.047544 | 8.3977 | 14.4407 | 108.7456 | 7.5728 | 0.83434 | 0.81681 | 200600 | 671958.4146 | 100561.7805 | 686700 | 9519.3781 | 0.13599 | -4525.8888 | -0.064656 | 0.99341
58.8 | 2591.5894 | 2840.1315 | 9.8687 | 921.9 | 1.1348 | 250 | 211.4396 | 203.5045 | 46.4955 | 1589.1645 | -0.11326 | -475.1836 | -0.047518 | 8.3881 | 14.4279 | 108.773 | 7.5643 | 0.8334 | 0.81668 | 200600 | 671996.4552 | 100577.8012 | 686700 | 9605.1881 | 0.13722 | -4495.0833 | -0.064215 | 0.99345
59 | 2601.0482 | 2837.6205 | 9.8499 | 921.5792 | 1.1345 | 250 | 211.4935 | 203.5276 | 46.4724 | 1598.4589 | -0.1156 | -474.9283 | -0.047493 | 8.3787 | 14.4151 | 108.8007 | 7.5557 | 0.83243 | 0.81654 | 200600 | 672034.3972 | 100594.1161 | 686700 | 9690.3192 | 0.13843 | -4464.5132 | -0.063779 | 0.9935
59.2 | 2610.4986 | 2835.1266 | 9.8312 | 921.2589 | 1.1341 | 250 | 211.5478 | 203.5512 | 46.4488 | 1607.7487 | -0.11793 | -474.6693 | -0.047467 | 8.3692 | 14.4024 | 108.8286 | 7.5472 | 0.83143 | 0.8164 | 200600 | 672072.2407 | 100610.7226 | 686700 | 9774.7759 | 0.13964 | -4434.1769 | -0.063345 | 0.99354
59.4 | 2619.9408 | 2832.6496 | 9.8125 | 920.9389 | 1.1338 | 250 | 211.6025 | 203.5752 | 46.4248 | 1617.0337 | -0.12023 | -474.4067 | -0.047441 | 8.3597 | 14.3899 | 108.8568 | 7.5387 | 0.83041 | 0.81626 | 200600 | 672109.986 | 100627.6187 | 686700 | 9858.5624 | 0.14084 | -4404.0729 | -0.062915 | 0.99359
59.6 | 2629.3747 | 2830.1894 | 9.7938 | 920.6193 | 1.1335 | 250 | 211.6577 | 203.5997 | 46.4003 | 1626.3137 | -0.12251 | -474.1404 | -0.047414 | 8.3502 | 14.3774 | 108.8852 | 7.5303 | 0.82936 | 0.81611 | 200600 | 672147.6332 | 100644.8019 | 686700 | 9941.6832 | 0.14202 | -4374.1995 | -0.062489 | 0.99363
59.8 | 2638.8005 | 2827.7459 | 9.7752 | 920.3 | 1.1332 | 250 | 211.7134 | 203.6247 | 46.3753 | 1635.5888 | -0.12477 | -473.8705 | -0.047387 | 8.3407 | 14.3649 | 108.9138 | 7.5219 | 0.82828 | 0.81596 | 200600 | 672185.1826 | 100662.27 | 686700 | 10024.1425 | 0.1432 | -4344.5552 | -0.062065 | 0.99367
60 | 2648.2183 | 2825.319 | 9.7565 | 919.9811 | 1.1329 | 250 | 211.7695 | 203.6501 | 46.3499 | 1644.8588 | -0.12701 | -473.5971 | -0.04736 | 8.3312 | 14.3526 | 108.9427 | 7.5135 | 0.82718 | 0.8158 | 200600 | 672222.6344 | 100680.0208 | 686700 | 10105.9446 | 0.14437 | -4315.1385 | -0.061645 | 0.99372
60.2 | 2657.628 | 2822.9084 | 9.7379 | 919.6626 | 1.1325 | 250 | 211.8261 | 203.6759 | 46.3241 | 1654.1236 | -0.12924 | -473.3201 | -0.047332 | 8.3218 | 14.3404 | 108.9718 | 7.5052 | 0.82605 | 0.81565 | 200600 | 672259.9887 | 100698.0522 | 686700 | 10187.0937 | 0.14553 | -4285.9477 | -0.061228 | 0.99376
60.4 | 2667.0297 | 2820.5142 | 9.7193 | 919.3444 | 1.1322 | 250 | 211.8831 | 203.7022 | 46.2978 | 1663.3831 | -0.13144 | -473.0395 | -0.047304 | 8.3123 | 14.3282 | 109.0012 | 7.4969 | 0.82489 | 0.81548 | 200600 | 672297.2458 | 100716.3618 | 686700 | 10267.5941 | 0.14668 | -4256.9814 | -0.060814 | 0.9938
60.6 | 2676.4235 | 2818.1361 | 9.7007 | 919.0266 | 1.1319 | 250 | 211.9406 | 203.729 | 46.271 | 1672.6373 | -0.13363 | -472.7555 | -0.047276 | 8.3029 | 14.3161 | 109.0307 | 7.4886 | 0.82371 | 0.81532 | 200600 | 672334.406 | 100734.9475 | 686700 | 10347.4501 | 0.14782 | -4228.2379 | -0.060403 | 0.99384
60.8 | 2685.8094 | 2815.774 | 9.6821 | 918.7091 | 1.1316 | 250 | 211.9985 | 203.7561 | 46.2439 | 1681.8861 | -0.13579 | -472.4681 | -0.047247 | 8.2934 | 14.3041 | 109.0605 | 7.4804 | 0.8225 | 0.81515 | 200600 | 672371.4693 | 100753.8072 | 686700 | 10426.6656 | 0.14895 | -4199.7159 | -0.059996 | 0.99388
61 | 2695.1875 | 2813.4279 | 9.6635 | 918.392 | 1.1313 | 250 | 212.0568 | 203.7837 | 46.2163 | 1691.1294 | -0.13794 | -472.1772 | -0.047218 | 8.284 | 14.2922 | 109.0905 | 7.4721 | 0.82127 | 0.81498 | 200600 | 672408.4361 | 100772.9387 | 686700 | 10505.245 | 0.15007 | -4171.4136 | -0.059592 | 0.99393
61.2 | 2704.5578 | 2811.0976 | 9.645 | 918.0752 | 1.131 | 250 | 212.1156 | 203.8117 | 46.1883 | 1700.367 | -0.14007 | -471.883 | -0.047188 | 8.2745 | 14.2804 | 109.1208 | 7.4639 | 0.82001 | 0.8148 | 200600 | 672445.3065 | 100792.3399 | 686700 | 10583.1923 | 0.15119 | -4143.3297 | -0.05919 | 0.99397
61.4 | 2713.9204 | 2808.7829 | 9.6264 | 917.7588 | 1.1306 | 250 | 212.1748 | 203.8402 | 46.1598 | 1709.599 | -0.14218 | -471.5853 | -0.047159 | 8.2651 | 14.2686 | 109.1512 | 7.4558 | 0.81873 | 0.81462 | 200600 | 672482.0809 | 100812.0088 | 686700 | 10660.5116 | 0.15229 | -4115.4626 | -0.058792 | 0.99401
61.6 | 2723.2754 | 2806.4838 | 9.6079 | 917.4428 | 1.1303 | 250 | 212.2345 | 203.869 | 46.131 | 1718.8252 | -0.14428 | -471.2844 | -0.047128 | 8.2557 | 14.2569 | 109.1819 | 7.4477 | 0.81743 | 0.81444 | 200600 | 672518.7593 | 100831.9431 | 686700 | 10737.2071 | 0.15339 | -4087.8107 | -0.058397 | 0.99405
61.8 | 2732.6227 | 2804.2001 | 9.5894 | 917.1271 | 1.13 | 250 | 212.2945 | 203.8983 | 46.1017 | 1728.0455 | -0.14635 | -470.9801 | -0.047098 | 8.2462 | 14.2453 | 109.2128 | 7.4396 | 0.8161 | 0.81425 | 200600 | 672555.3421 | 100852.1408 | 686700 | 10813.2826 | 0.15448 | -4060.3727 | -0.058005 | 0.99409
62 | 2741.9625 | 2801.9318 | 9.5709 | 916.8117 | 1.1297 | 250 | 212.355 | 203.928 | 46.072 | 1737.26 | -0.14841 | -470.6726 | -0.047067 | 8.2368 | 14.2338 | 109.2439 | 7.4315 | 0.81474 | 0.81406 | 200600 | 672591.8295 | 100872.6 | 686700 | 10888.7424 | 0.15555 | -4033.1469 | -0.057616 | 0.99413
62.2 | 2751.2947 | 2799.6786 | 9.5524 | 916.4967 | 1.1294 | 250 | 212.4159 | 203.958 | 46.042 | 1746.4683 | -0.15045 | -470.3618 | -0.047036 | 8.2274 | 14.2224 | 109.2752 | 7.4235 | 0.81336 | 0.81387 | 200600 | 672628.2217 | 100893.3184 | 686700 | 10963.5904 | 0.15662 | -4006.132 | -0.05723 | 0.99417
62.4 | 2760.6195 | 2797.4405 | 9.534 | 916.182 | 1.1291 | 250 | 212.4772 | 203.9885 | 46.0115 | 1755.6706 | -0.15247 | -470.0477 | -0.047005 | 8.218 | 14.211 | 109.3068 | 7.4155 | 0.81196 | 0.81367 | 200600 | 672664.519 | 100914.2942 | 686700 | 11037.8305 | 0.15768 | -3979.3264 | -0.056848 | 0.99421
62.6 | 2769.9369 | 2795.2174 | 9.5155 | 915.8676 | 1.1288 | 250 | 212.5389 | 204.0194 | 45.9806 | 1764.8667 | -0.15447 | -469.7306 | -0.046973 | 8.2086 | 14.1997 | 109.3385 | 7.4075 | 0.81054 | 0.81348 | 200600 | 672700.7216 | 100935.5254 | 686700 | 11111.4667 | 0.15874 | -3952.7286 | -0.056468 | 0.99424
62.8 | 2779.247 | 2793.0091 | 9.4971 | 915.5536 | 1.1284 | 250 | 212.601 | 204.0507 | 45.9493 | 1774.0566 | -0.15646 | -469.4102 | -0.046941 | 8.1992 | 14.1885 | 109.3705 | 7.3995 | 0.80909 | 0.81327 | 200600 | 672736.8298 | 100957.0098 | 686700 | 11184.503 | 0.15978 | -3926.3373 | -0.056091 | 0.99428
63 | 2788.5497 | 2790.8155 | 9.4787 | 915.2399 | 1.1281 | 250 | 212.6635 | 204.0824 | 45.9176 | 1783.2401 | -0.15843 | -469.0867 | -0.046909 | 8.1899 | 14.1773 | 109.4026 | 7.3916 | 0.80762 | 0.81307 | 200600 | 672772.8438 | 100978.7457 | 686700 | 11256.9431 | 0.16081 | -3900.1508 | -0.055716 | 0.99432
63.2 | 2797.8451 | 2788.6366 | 9.4603 | 914.9265 | 1.1278 | 250 | 212.7265 | 204.1145 | 45.8855 | 1792.4172 | -0.16038 | -468.7601 | -0.046876 | 8.1805 | 14.1663 | 109.435 | 7.3837 | 0.80613 | 0.81286 | 200600 | 672808.7638 | 101000.7309 | 686700 | 11328.7912 | 0.16184 | -3874.1679 | -0.055345 | 0.99436
63.4 | 2807.1334 | 2786.4721 | 9.4419 | 914.6135 | 1.1275 | 250 | 212.7898 | 204.147 | 45.853 | 1801.5878 | -0.16232 | -468.4304 | -0.046843 | 8.1711 | 14.1553 | 109.4676 | 7.3759 | 0.80461 | 0.81265 | 200600 | 672844.5902 | 101022.9636 | 686700 | 11400.0509 | 0.16286 | -3848.387 | -0.054977 | 0.9944
63.6 | 2816.4144 | 2784.3221 | 9.4235 | 914.3008 | 1.1272 | 250 | 212.8535 | 204.1798 | 45.8202 | 1810.7519 | -0.16424 | -468.0977 | -0.04681 | 8.1618 | 14.1444 | 109.5003 | 7.368 | 0.80307 | 0.81243 | 200600 | 672880.3231 | 101045.4418 | 686700 | 11470.7261 | 0.16387 | -3822.8067 | -0.054612 | 0.99443
63.8 | 2825.6884 | 2782.1863 | 9.4051 | 913.9885 | 1.1269 | 250 | 212.9176 | 204.213 | 45.787 | 1819.9093 | -0.16614 | -467.7619 | -0.046776 | 8.1524 | 14.1335 | 109.5333 | 7.3602 | 0.80151 | 0.81221 | 200600 | 672915.9628 | 101068.1637 | 686700 | 11540.8206 | 0.16487 | -3797.4256 | -0.054249 | 0.99447
64 | 2834.9553 | 2780.0647 | 9.3868 | 913.6764 | 1.1266 | 250 | 212.9821 | 204.2466 | 45.7534 | 1829.0599 | -0.16802 | -467.4232 | -0.046742 | 8.1431 | 14.1227 | 109.5665 | 7.3525 | 0.79993 | 0.81199 | 200600 | 672951.5096 | 101091.1273 | 686700 | 11610.3382 | 0.16586 | -3772.2422 | -0.053889 | 0.99451
64.2 | 2844.2151 | 2777.9571 | 9.3685 | 913.3647 | 1.1263 | 250 | 213.0469 | 204.2806 | 45.7194 | 1838.2038 | -0.16989 | -467.0814 | -0.046708 | 8.1337 | 14.112 | 109.5999 | 7.3447 | 0.79833 | 0.81177 | 200600 | 672986.9638 | 101114.3308 | 686700 | 11679.2827 | 0.16685 | -3747.2552 | -0.053532 | 0.99454
64.4 | 2853.468 | 2775.8635 | 9.3501 | 913.0533 | 1.126 | 250 | 213.1122 | 204.315 | 45.685 | 1847.3408 | -0.17174 | -466.7368 | -0.046674 | 8.1244 | 14.1014 | 109.6334 | 7.337 | 0.7967 | 0.81154 | 200600 | 673022.3256 | 101137.7722 | 686700 | 11747.6577 | 0.16782 | -3722.463 | -0.053178 | 0.99458
64.6 | 2862.714 | 2773.7837 | 9.3318 | 912.7422 | 1.1256 | 250 | 213.1778 | 204.3497 | 45.6503 | 1856.4709 | -0.17358 | -466.3892 | -0.046639 | 8.115 | 14.0908 | 109.6672 | 7.3293 | 0.79506 | 0.81131 | 200600 | 673057.5952 | 101161.4499 | 686700 | 11815.4671 | 0.16879 | -3697.8645 | -0.052827 | 0.99462
64.8 | 2871.953 | 2771.7176 | 9.3135 | 912.4314 | 1.1253 | 250 | 213.2438 | 204.3848 | 45.6152 | 1865.5939 | -0.17539 | -466.0387 | -0.046604 | 8.1057 | 14.0803 | 109.7011 | 7.3217 | 0.79339 | 0.81107 | 200600 | 673092.773 | 101185.3618 | 686700 | 11882.7145 | 0.16975 | -3673.458 | -0.052478 | 0.99465
65 | 2881.1852 | 2769.6652 | 9.2953 | 912.121 | 1.125 | 250 | 213.3102 | 204.4202 | 45.5798 | 1874.7099 | -0.1772 | -465.6854 | -0.046569 | 8.0964 | 14.0699 | 109.7353 | 7.314 | 0.79171 | 0.81084 | 200600 | 673127.8591 | 101209.5062 | 686700 | 11949.4035 | 0.17071 | -3649.2423 | -0.052132 | 0.99469
65.2 | 2890.4107 | 2767.6263 | 9.277 | 911.8109 | 1.1247 | 250 | 213.3769 | 204.456 | 45.544 | 1883.8187 | -0.17898 | -465.3292 | -0.046533 | 8.0871 | 14.0595 | 109.7696 | 7.3064 | 0.79 | 0.8106 | 200600 | 673162.854 | 101233.8812 | 686700 | 12015.5379 | 0.17165 | -3625.2159 | -0.051789 | 0.99472
65.4 | 2899.6293 | 2765.6007 | 9.2587 | 911.501 | 1.1244 | 250 | 213.444 | 204.4921 | 45.5079 | 1892.9203 | -0.18075 | -464.9702 | -0.046497 | 8.0778 | 14.0493 | 109.8041 | 7.2988 | 0.78827 | 0.81036 | 200600 | 673197.7578 | 101258.4852 | 686700 | 12081.1212 | 0.17259 | -3601.3776 | -0.051448 | 0.99476
65.6 | 2908.8413 | 2763.5885 | 9.2405 | 911.1915 | 1.1241 | 250 | 213.5114 | 204.5286 | 45.4714 | 1902.0145 | -0.18251 | -464.6084 | -0.046461 | 8.0685 | 14.039 | 109.8388 | 7.2913 | 0.78652 | 0.81011 | 200600 | 673232.5708 | 101283.3163 | 686700 | 12146.157 | 0.17352 | -3577.7258 | -0.05111 | 0.99479
65.8 | 2918.0466 | 2761.5895 | 9.2223 | 910.8823 | 1.1238 | 250 | 213.5793 | 204.5655 | 45.4345 | 1911.1014 | -0.18424 | -464.2439 | -0.046424 | 8.0592 | 14.0289 | 109.8737 | 7.2838 | 0.78476 | 0.80987 | 200600 | 673267.2932 | 101308.3727 | 686700 | 12210.649 | 0.17444 | -3554.2594 | -0.050775 | 0.99482
66 | 2927.2453 | 2759.6036 | 9.2041 | 910.5734 | 1.1235 | 250 | 213.6474 | 204.6027 | 45.3973 | 1920.1809 | -0.18597 | -463.8766 | -0.046388 | 8.05 | 14.0188 | 109.9088 | 7.2763 | 0.78297 | 0.80962 | 200600 | 673301.9255 | 101333.6527 | 686700 | 12274.6006 | 0.17535 | -3530.9768 | -0.050443 | 0.99486
66.2 | 2936.4374 | 2757.6306 | 9.1859 | 910.2648 | 1.1232 | 250 | 213.716 | 204.6402 | 45.3598 | 1929.2529 | -0.18767 | -463.5066 | -0.046351 | 8.0407 | 14.0088 | 109.944 | 7.2688 | 0.78117 | 0.80936 | 200600 | 673336.4678 | 101359.1545 | 686700 | 12338.0154 | 0.17626 | -3507.8768 | -0.050113 | 0.99489
66.4 | 2945.6229 | 2755.6706 | 9.1677 | 909.9565 | 1.1229 | 250 | 213.7848 | 204.6781 | 45.3219 | 1938.3172 | -0.18937 | -463.1339 | -0.046313 | 8.0314 | 13.9988 | 109.9795 | 7.2613 | 0.77934 | 0.80911 | 200600 | 673370.9204 | 101384.8765 | 686700 | 12400.8969 | 0.17716 | -3484.9581 | -0.049785 | 0.99493
66.6 | 2954.802 | 2753.7233 | 9.1495 | 909.6486 | 1.1226 | 250 | 213.854 | 204.7163 | 45.2837 | 1947.374 | -0.19104 | -462.7586 | -0.046276 | 8.0222 | 13.9889 | 110.0151 | 7.2539 | 0.7775 | 0.80885 | 200600 | 673405.2836 | 101410.8168 | 686700 | 12463.2487 | 0.17805 | -3462.2192 | -0.04946 | 0.99496
66.8 | 2963.9746 | 2751.7888 | 9.1313 | 909.3409 | 1.1222 | 250 | 213.9236 | 204.7548 | 45.2452 | 1956.423 | -0.1927 | -462.3806 | -0.046238 | 8.0129 | 13.9791 | 110.0509 | 7.2465 | 0.77563 | 0.80859 | 200600 | 673439.5576 | 101436.9739 | 686700 | 12525.074 | 0.17893 | -3439.659 | -0.049138 | 0.99499
67 | 2973.1409 | 2749.8668 | 9.1132 | 909.0335 | 1.1219 | 250 | 213.9935 | 204.7937 | 45.2063 | 1965.4643 | -0.19435 | -462 | -0.0462 | 8.0037 | 13.9693 | 110.0868 | 7.2392 | 0.77375 | 0.80833 | 200600 | 673473.7429 | 101463.346 | 686700 | 12586.3765 | 0.17981 | -3417.276 | -0.048818 | 0.99502
67.2 | 2982.3007 | 2747.9573 | 9.095 | 908.7264 | 1.1216 | 250 | 214.0638 | 204.8329 | 45.1671 | 1974.4977 | -0.19598 | -461.6168 | -0.046162 | 7.9944 | 13.9596 | 110.123 | 7.2318 | 0.77185 | 0.80806 | 200600 | 673507.8395 | 101489.9315 | 686700 | 12647.1595 | 0.18067 | -3395.069 | -0.048501 | 0.99506
67.4 | 2991.4543 | 2746.0602 | 9.0769 | 908.4196 | 1.1213 | 250 | 214.1343 | 204.8724 | 45.1276 | 1983.5232 | -0.1976 | -461.2311 | -0.046123 | 7.9852 | 13.95 | 110.1593 | 7.2245 | 0.76994 | 0.80779 | 200600 | 673541.8479 | 101516.7286 | 686700 | 12707.4265 | 0.18153 | -3373.0366 | -0.048186 | 0.99509
67.6 | 3000.6015 | 2744.1754 | 9.0588 | 908.1131 | 1.121 | 250 | 214.2052 | 204.9123 | 45.0877 | 1992.5408 | -0.1992 | -460.8428 | -0.046084 | 7.976 | 13.9404 | 110.1957 | 7.2172 | 0.768 | 0.80752 | 200600 | 673575.7682 | 101543.7358 | 686700 | 12767.1807 | 0.18239 | -3351.1777 | -0.047874 | 0.99512
67.8 | 3009.7425 | 2742.3028 | 9.0407 | 907.8069 | 1.1207 | 250 | 214.2765 | 204.9524 | 45.0476 | 2001.5503 | -0.20079 | -460.452 | -0.046045 | 7.9668 | 13.9309 | 110.2324 | 7.21 | 0.76605 | 0.80725 | 200600 | 673609.6009 | 101570.9513 | 686700 | 12826.4256 | 0.18323 | -3329.4908 | -0.047564 | 0.99515
68 | 3018.8773 | 2740.4423 | 9.0226 | 907.501 | 1.1204 | 250 | 214.348 | 204.9929 | 45.0071 | 2010.5517 | -0.20236 | -460.0587 | -0.046006 | 7.9576 | 13.9214 | 110.2692 | 7.2027 | 0.76408 | 0.80697 | 200600 | 673643.3461 | 101598.3737 | 686700 | 12885.1645 | 0.18407 | -3307.9747 | -0.047257 | 0.99518
68.2 | 3028.006 | 2738.5938 | 9.0045 | 907.1954 | 1.1201 | 250 | 214.4199 | 205.0337 | 44.9663 | 2019.545 | -0.20391 | -459.6629 | -0.045966 | 7.9484 | 13.9121 | 110.3062 | 7.1955 | 0.76209 | 0.80669 | 200600 | 673677.0041 | 101626.0012 | 686700 | 12943.4008 | 0.18491 | -3286.6281 | -0.046952 | 0.99521
68.4 | 3037.1285 | 2736.7572 | 8.9865 | 906.89 | 1.1198 | 250 | 214.4921 | 205.0748 | 44.9252 | 2028.53 | -0.20546 | -459.2647 | -0.045926 | 7.9392 | 13.9027 | 110.3433 | 7.1883 | 0.76009 | 0.80641 | 200600 | 673710.5753 | 101653.8323 | 686700 | 13001.1376 | 0.18573 | -3265.4498 | -0.046649 | 0.99524
68.6 | 3046.2449 | 2734.9324 | 8.9684 | 906.585 | 1.1195 | 250 | 214.5647 | 205.1162 | 44.8838 | 2037.5068 | -0.20699 | -458.864 | -0.045886 | 7.93 | 13.8935 | 110.3806 | 7.1812 | 0.75806 | 0.80613 | 200600 | 673744.0599 | 101681.8653 | 686700 | 13058.3783 | 0.18655 | -3244.4386 | -0.046349 | 0.99528
68.8 | 3055.3553 | 2733.1194 | 8.9504 | 906.2802 | 1.1192 | 250 | 214.6375 | 205.1579 | 44.8421 | 2046.4752 | -0.2085 | -458.461 | -0.045846 | 7.9209 | 13.8842 | 110.4181 | 7.174 | 0.75602 | 0.80584 | 200600 | 673777.4582 | 101710.0987 | 686700 | 13115.1261 | 0.18736 | -3223.5931 | -0.046051 | 0.99531
69 | 3064.4597 | 2731.318 | 8.9324 | 905.9758 | 1.1189 | 250 | 214.7106 | 205.1999 | 44.8001 | 2055.4352 | -0.21 | -458.0556 | -0.045806 | 7.9117 | 13.8751 | 110.4557 | 7.1669 | 0.75397 | 0.80556 | 200600 | 673810.7706 | 101738.531 | 686700 | 13171.3843 | 0.18816 | -3202.9121 | -0.045756 | 0.99534
69.2 | 3073.5582 | 2729.5281 | 8.9144 | 905.6716 | 1.1186 | 250 | 214.7841 | 205.2422 | 44.7578 | 2064.3868 | -0.21149 | -457.6478 | -0.045765 | 7.9026 | 13.866 | 110.4935 | 7.1598 | 0.7519 | 0.80527 | 200600 | 673843.9971 | 101767.1605 | 686700 | 13227.1561 | 0.18896 | -3182.3944 | -0.045463 | 0.99537
69.4 | 3082.6507 | 2727.7497 | 8.8964 | 905.3676 | 1.1183 | 250 | 214.8579 | 205.2848 | 44.7152 | 2073.3298 | -0.21296 | -457.2377 | -0.045724 | 7.8934 | 13.857 | 110.5315 | 7.1527 | 0.74981 | 0.80497 | 200600 | 673877.1383 | 101795.9858 | 686700 | 13282.4447 | 0.18975 | -3162.0388 | -0.045172 | 0.9954
69.6 | 3091.7373 | 2725.9826 | 8.8784 | 905.064 | 1.118 | 250 | 214.932 | 205.3276 | 44.6724 | 2082.2643 | -0.21442 | -456.8253 | -0.045683 | 7.8843 | 13.848 | 110.5696 | 7.1457 | 0.74771 | 0.80468 | 200600 | 673910.1943 | 101825.0053 | 686700 | 13337.2531 | 0.19053 | -3141.844 | -0.044883 | 0.99542
69.8 | 3100.818 | 2724.2268 | 8.8604 | 904.7606 | 1.1177 | 250 | 215.0063 | 205.3708 | 44.6292 | 2091.1901 | -0.21586 | -456.4105 | -0.045641 | 7.8751 | 13.8391 | 110.6079 | 7.1387 | 0.74559 | 0.80438 | 200600 | 673943.1655 | 101854.2174 | 686700 | 13391.5847 | 0.19131 | -3121.8088 | -0.044597 | 0.99545
70 | 3109.893 | 2722.4822 | 8.8424 | 904.4576 | 1.1174 | 250 | 215.081 | 205.4143 | 44.5857 | 2100.1073 | -0.2173 | -455.9936 | -0.045599 | 7.866 | 13.8302 | 110.6463 | 7.1317 | 0.74345 | 0.80408 | 200600 | 673976.0521 | 101883.6207 | 686700 | 13445.4424 | 0.19208 | -3101.9321 | -0.044313 | 0.99548
70.2 | 3118.9621 | 2720.7487 | 8.8245 | 904.1548 | 1.1171 | 250 | 215.156 | 205.458 | 44.542 | 2109.0157 | -0.21871 | -455.5743 | -0.045557 | 7.8569 | 13.8214 | 110.6848 | 7.1247 | 0.7413 | 0.80378 | 200600 | 674008.8544 | 101913.2136 | 686700 | 13498.8295 | 0.19284 | -3082.2125 | -0.044032 | 0.99551
70.4 | 3128.0255 | 2719.0262 | 8.8065 | 903.8522 | 1.1168 | 250 | 215.2312 | 205.502 | 44.498 | 2117.9153 | -0.22012 | -455.1529 | -0.045515 | 7.8478 | 13.8127 | 110.7236 | 7.1178 | 0.73914 | 0.80348 | 200600 | 674041.5727 | 101942.9948 | 686700 | 13551.749 | 0.1936 | -3062.649 | -0.043752 | 0.99554
70.6 | 3137.0833 | 2717.3145 | 8.7886 | 903.55 | 1.1165 | 250 | 215.3068 | 205.5463 | 44.4537 | 2126.806 | -0.22151 | -454.7292 | -0.045473 | 7.8387 | 13.804 | 110.7624 | 7.1109 | 0.73695 | 0.80317 | 200600 | 674074.2074 | 101972.9626 | 686700 | 13604.2039 | 0.19435 | -3043.2404 | -0.043475 | 0.99557
70.8 | 3146.1353 | 2715.6138 | 8.7707 | 903.248 | 1.1161 | 250 | 215.3826 | 205.5909 | 44.4091 | 2135.6878 | -0.22289 | -454.3034 | -0.04543 | 7.8296 | 13.7953 | 110.8014 | 7.104 | 0.73476 | 0.80287 | 200600 | 674106.7586 | 102003.1157 | 686700 | 13656.1974 | 0.19509 | -3023.9854 | -0.0432 | 0.9956
71 | 3155.1817 | 2713.9237 | 8.7527 | 902.9463 | 1.1158 | 250 | 215.4588 | 205.6358 | 44.3642 | 2144.5607 | -0.22425 | -453.8754 | -0.045388 | 7.8206 | 13.7867 | 110.8406 | 7.0971 | 0.73255 | 0.80256 | 200600 | 674139.2267 | 102033.4525 | 686700 | 13707.7324 | 0.19582 | -3004.8829 | -0.042927 | 0.99562
71.2 | 3164.2225 | 2712.2444 | 8.7348 | 902.6448 | 1.1155 | 250 | 215.5352 | 205.6809 | 44.3191 | 2153.4245 | -0.2256 | -453.4453 | -0.045345 | 7.8115 | 13.7782 | 110.8799 | 7.0902 | 0.73032 | 0.80225 | 200600 | 674171.612 | 102063.9717 | 686700 | 13758.812 | 0.19655 | -2985.9317 | -0.042656 | 0.99565
71.4 | 3173.2578 | 2710.5756 | 8.7169 | 902.3436 | 1.1152 | 250 | 215.6119 | 205.7263 | 44.2737 | 2162.2792 | -0.22694 | -453.013 | -0.045301 | 7.8024 | 13.7697 | 110.9194 | 7.0834 | 0.72808 | 0.80193 | 200600 | 674203.9147 | 102094.6717 | 686700 | 13809.4392 | 0.19728 | -2967.1308 | -0.042388 | 0.99568
71.6 | 3182.2875 | 2708.9172 | 8.6991 | 902.0427 | 1.1149 | 250 | 215.6889 | 205.7719 | 44.2281 | 2171.1248 | -0.22827 | -452.5787 | -0.045258 | 7.7934 | 13.7613 | 110.959 | 7.0766 | 0.72583 | 0.80162 | 200600 | 674236.1352 | 102125.5512 | 686700 | 13859.6168 | 0.19799 | -2948.4788 | -0.042121 | 0.99571
71.8 | 3191.3117 | 2707.2693 | 8.6812 | 901.742 | 1.1146 | 250 | 215.7661 | 205.8178 | 44.1822 | 2179.9613 | -0.22958 | -452.1422 | -0.045214 | 7.7843 | 13.7529 | 110.9987 | 7.0698 | 0.72356 | 0.8013 | 200600 | 674268.2737 | 102156.6088 | 686700 | 13909.348 | 0.1987 | -2929.9747 | -0.041857 | 0.99573
72 | 3200.3305 | 2705.6318 | 8.6633 | 901.4416 | 1.1143 | 250 | 215.8436 | 205.864 | 44.136 | 2188.7885 | -0.23088 | -451.7038 | -0.04517 | 7.7753 | 13.7446 | 111.0386 | 7.063 | 0.72128 | 0.80098 | 200600 | 674300.3306 | 102187.8429 | 686700 | 13958.6355 | 0.19941 | -2911.6174 | -0.041595 | 0.99576
72.2 | 3209.3439 | 2704.0044 | 8.6455 | 901.1415 | 1.114 | 250 | 215.9214 | 205.9105 | 44.0895 | 2197.6064 | -0.23217 | -451.2632 | -0.045126 | 7.7663 | 13.7363 | 111.0786 | 7.0563 | 0.71899 | 0.80066 | 200600 | 674332.3061 | 102219.2524 | 686700 | 14007.4824 | 0.20011 | -2893.4056 | -0.041334 | 0.99579
72.4 | 3218.3518 | 2702.3872 | 8.6277 | 900.8416 | 1.1137 | 250 | 215.9995 | 205.9571 | 44.0429 | 2206.415 | -0.23344 | -450.8207 | -0.045082 | 7.7573 | 13.7281 | 111.1188 | 7.0496 | 0.71668 | 0.80033 | 200600 | 674364.2004 | 102250.8356 | 686700 | 14055.8915 | 0.2008 | -2875.3384 | -0.041076 | 0.99581
72.6 | 3227.3544 | 2700.7801 | 8.6098 | 900.542 | 1.1134 | 250 | 216.0778 | 206.0041 | 43.9959 | 2215.2141 | -0.2347 | -450.3762 | -0.045038 | 7.7482 | 13.72 | 111.1591 | 7.0429 | 0.71436 | 0.80001 | 200600 | 674396.014 | 102282.5913 | 686700 | 14103.8657 | 0.20148 | -2857.4146 | -0.04082 | 0.99584
72.8 | 3236.3517 | 2699.1831 | 8.592 | 900.2427 | 1.1131 | 250 | 216.1564 | 206.0513 | 43.9487 | 2224.0039 | -0.23595 | -449.9297 | -0.044993 | 7.7392 | 13.7118 | 111.1995 | 7.0362 | 0.71202 | 0.79968 | 200600 | 674427.7471 | 102314.5182 | 686700 | 14151.4078 | 0.20216 | -2839.633 | -0.040566 | 0.99586
73 | 3245.3437 | 2697.5959 | 8.5742 | 899.9436 | 1.1128 | 250 | 216.2353 | 206.0987 | 43.9013 | 2232.7841 | -0.23719 | -449.4812 | -0.044948 | 7.7303 | 13.7038 | 111.2401 | 7.0296 | 0.70967 | 0.79935 | 200600 | 674459.3999 | 102346.6148 | 686700 | 14198.5207 | 0.20284 | -2821.9926 | -0.040314 | 0.99589
73.2 | 3254.3304 | 2696.0185 | 8.5564 | 899.6447 | 1.1125 | 250 | 216.3144 | 206.1464 | 43.8536 | 2241.5549 | -0.23842 | -449.0308 | -0.044903 | 7.7213 | 13.6958 | 111.2808 | 7.0229 | 0.70731 | 0.79902 | 200600 | 674490.9728 | 102378.8797 | 686700 | 14245.2073 | 0.2035 | -2804.4923 | -0.040064 | 0.99592
73.4 | 3263.3119 | 2694.451 | 8.5386 | 899.3462 | 1.1122 | 250 | 216.3938 | 206.1943 | 43.8057 | 2250.316 | -0.23963 | -448.5785 | -0.044858 | 7.7123 | 13.6878 | 111.3216 | 7.0163 | 0.70494 | 0.79869 | 200600 | 674522.466 | 102411.3117 | 686700 | 14291.4702 | 0.20416 | -2787.131 | -0.039816 | 0.99594
73.6 | 3272.2882 | 2692.8931 | 8.5209 | 899.0478 | 1.1119 | 250 | 216.4734 | 206.2425 | 43.7575 | 2259.0675 | -0.24083 | -448.1243 | -0.044812 | 7.7033 | 13.6799 | 111.3626 | 7.0098 | 0.70255 | 0.79836 | 200600 | 674553.8799 | 102443.9095 | 686700 | 14337.3124 | 0.20482 | -2769.9076 | -0.03957 | 0.99597
73.8 | 3281.2594 | 2691.3448 | 8.5031 | 898.7497 | 1.1116 | 250 | 216.5533 | 206.2909 | 43.7091 | 2267.8093 | -0.24202 | -447.6682 | -0.044767 | 7.6944 | 13.672 | 111.4037 | 7.0032 | 0.70015 | 0.79802 | 200600 | 674585.2147 | 102476.6716 | 686700 | 14382.7365 | 0.20547 | -2752.8211 | -0.039326 | 0.99599
74 | 3290.2254 | 2689.8061 | 8.4854 | 898.4519 | 1.1113 | 250 | 216.6334 | 206.3395 | 43.6605 | 2276.5414 | -0.2432 | -447.2103 | -0.044721 | 7.6854 | 13.6642 | 111.4449 | 6.9966 | 0.69774 | 0.79768 | 200600 | 674616.4707 | 102509.5968 | 686700 | 14427.7453 | 0.20611 | -2735.8703 | -0.039084 | 0.99602
74.2 | 3299.1863 | 2688.2768 | 8.4676 | 898.1543 | 1.111 | 250 | 216.7138 | 206.3884 | 43.6116 | 2285.2637 | -0.24436 | -446.7505 | -0.044675 | 7.6765 | 13.6564 | 111.4862 | 6.9901 | 0.69532 | 0.79734 | 200600 | 674647.6482 | 102542.6838 | 686700 | 14472.3416 | 0.20675 | -2719.0542 | -0.038844 | 0.99604
74.4 | 3308.1422 | 2686.7569 | 8.4499 | 897.857 | 1.1108 | 250 | 216.7944 | 206.4375 | 43.5625 | 2293.9762 | -0.24552 | -446.2889 | -0.044629 | 7.6676 | 13.6487 | 111.5277 | 6.9836 | 0.69288 | 0.797 | 200600 | 674678.7474 | 102575.9312 | 686700 | 14516.528 | 0.20738 | -2702.3718 | -0.038605 | 0.99606
74.6 | 3317.093 | 2685.2463 | 8.4322 | 897.5599 | 1.1105 | 250 | 216.8753 | 206.4868 | 43.5132 | 2302.6789 | -0.24666 | -445.8255 | -0.044583 | 7.6587 | 13.6411 | 111.5693 | 6.9771 | 0.69044 | 0.79666 | 200600 | 674709.7688 | 102609.3378 | 686700 | 14560.3073 | 0.208 | -2685.8221 | -0.038369 | 0.99609
74.8 | 3326.0388 | 2683.745 | 8.4144 | 897.2631 | 1.1102 | 250 | 216.9564 | 206.5364 | 43.4636 | 2311.3716 | -0.24779 | -445.3603 | -0.044536 | 7.6498 | 13.6334 | 111.611 | 6.9707 | 0.68798 | 0.79632 | 200600 | 674740.7125 | 102642.9024 | 686700 | 14603.6821 | 0.20862 | -2669.4039 | -0.038134 | 0.99611
75 | 3334.9796 | 2682.2528 | 8.3967 | 896.9665 | 1.1099 | 250 | 217.0377 | 206.5862 | 43.4138 | 2320.0544 | -0.24891 | -444.8934 | -0.044489 | 7.6409 | 13.6258 | 111.6529 | 6.9642 | 0.68551 | 0.79597 | 200600 | 674771.5788 | 102676.6236 | 686700 | 14646.6551 | 0.20924 | -2653.1162 | -0.037902 | 0.99614
75.2 | 3343.9155 | 2680.7697 | 8.379 | 896.6701 | 1.1096 | 250 | 217.1193 | 206.6362 | 43.3638 | 2328.7271 | -0.25002 | -444.4247 | -0.044442 | 7.632 | 13.6183 | 111.6949 | 6.9578 | 0.68303 | 0.79562 | 200600 | 674802.368 | 102710.5001 | 686700 | 14689.2289 | 0.20985 | -2636.9581 | -0.037671 | 0.99616
75.4 | 3352.8465 | 2679.2956 | 8.3614 | 896.374 | 1.1093 | 250 | 217.2011 | 206.6864 | 43.3136 | 2337.3898 | -0.25111 | -443.9543 | -0.044395 | 7.6231 | 13.6108 | 111.7369 | 6.9514 | 0.68054 | 0.79528 | 200600 | 674833.0805 | 102744.5308 | 686700 | 14731.4061 | 0.21045 | -2620.9284 | -0.037442 | 0.99618
75.6 | 3361.7726 | 2677.8305 | 8.3437 | 896.0781 | 1.109 | 250 | 217.2832 | 206.7368 | 43.2632 | 2346.0425 | -0.2522 | -443.4821 | -0.044348 | 7.6142 | 13.6034 | 111.7792 | 6.9451 | 0.67804 | 0.79493 | 200600 | 674863.7164 | 102778.7144 | 686700 | 14773.1894 | 0.21105 | -2605.0263 | -0.037215 | 0.99621
75.8 | 3370.6939 | 2676.3742 | 8.326 | 895.7825 | 1.1087 | 250 | 217.3655 | 206.7875 | 43.2125 | 2354.685 | -0.25327 | -443.0083 | -0.044301 | 7.6054 | 13.596 | 111.8215 | 6.9387 | 0.67552 | 0.79457 | 200600 | 674894.2761 | 102813.0495 | 686700 | 14814.5814 | 0.21164 | -2589.2507 | -0.036989 | 0.99623
76 | 3379.6103 | 2674.9267 | 8.3084 | 895.4871 | 1.1084 | 250 | 217.448 | 206.8384 | 43.1616 | 2363.3173 | -0.25433 | -442.5328 | -0.044253 | 7.5965 | 13.5886 | 111.8639 | 6.9324 | 0.673 | 0.79422 | 200600 | 674924.7599 | 102847.5351 | 686700 | 14855.5846 | 0.21222 | -2573.6005 | -0.036766 | 0.99625
76.2 | 3388.5219 | 2673.488 | 8.2907 | 895.1919 | 1.1081 | 250 | 217.5307 | 206.8894 | 43.1106 | 2371.9394 | -0.25539 | -442.0557 | -0.044206 | 7.5877 | 13.5813 | 111.9065 | 6.926 | 0.67047 | 0.79387 | 200600 | 674955.1679 | 102882.1699 | 686700 | 14896.2016 | 0.2128 | -2558.0748 | -0.036544 | 0.99627
76.4 | 3397.4288 | 2672.0579 | 8.2731 | 894.897 | 1.1078 | 250 | 217.6136 | 206.9407 | 43.0593 | 2380.5513 | -0.25643 | -441.5769 | -0.044158 | 7.5788 | 13.5741 | 111.9492 | 6.9198 | 0.66792 | 0.79351 | 200600 | 674985.5006 | 102916.9526 | 686700 | 14936.4349 | 0.21338 | -2542.6727 | -0.036324 | 0.9963
76.6 | 3406.3309 | 2670.6364 | 8.2555 | 894.6023 | 1.1075 | 250 | 217.6968 | 206.9922 | 43.0078 | 2389.1528 | -0.25746 | -441.0965 | -0.04411 | 7.57 | 13.5668 | 111.992 | 6.9135 | 0.66537 | 0.79315 | 200600 | 675015.7582 | 102951.8821 | 686700 | 14976.2871 | 0.21395 | -2527.393 | -0.036106 | 0.99632
76.8 | 3415.2283 | 2669.2235 | 8.2378 | 894.3079 | 1.1072 | 250 | 217.7802 | 207.0439 | 42.9561 | 2397.744 | -0.25848 | -440.6144 | -0.044061 | 7.5612 | 13.5597 | 112.0349 | 6.9072 | 0.6628 | 0.79279 | 200600 | 675045.9409 | 102986.9572 | 686700 | 15015.7606 | 0.21451 | -2512.235 | -0.035889 | 0.99634
77 | 3424.1211 | 2667.819 | 8.2202 | 894.0137 | 1.1069 | 250 | 217.8638 | 207.0958 | 42.9042 | 2406.3249 | -0.25949 | -440.1308 | -0.044013 | 7.5524 | 13.5525 | 112.0779 | 6.901 | 0.66023 | 0.79243 | 200600 | 675076.0491 | 103022.1766 | 686700 | 15054.8579 | 0.21507 | -2497.1975 | -0.035674 | 0.99636
77.2 | 3433.0091 | 2666.4229 | 8.2026 | 893.7197 | 1.1066 | 250 | 217.9477 | 207.1479 | 42.8521 | 2414.8953 | -0.26048 | -439.6457 | -0.043965 | 7.5436 | 13.5454 | 112.121 | 6.8948 | 0.65764 | 0.79207 | 200600 | 675106.083 | 103057.5393 | 686700 | 15093.5816 | 0.21562 | -2482.2796 | -0.035461 | 0.99639
77.4 | 3441.8926 | 2665.0351 | 8.1851 | 893.4259 | 1.1063 | 250 | 218.0317 | 207.2002 | 42.7998 | 2423.4553 | -0.26147 | -439.159 | -0.043916 | 7.5348 | 13.5384 | 112.1642 | 6.8886 | 0.65505 | 0.79171 | 200600 | 675136.0429 | 103093.0439 | 686700 | 15131.9341 | 0.21617 | -2467.4805 | -0.03525 | 0.99641
77.6 | 3450.7714 | 2663.6556 | 8.1675 | 893.1324 | 1.106 | 250 | 218.116 | 207.2527 | 42.7473 | 2432.0047 | -0.26245 | -438.6707 | -0.043867 | 7.5261 | 13.5314 | 112.2076 | 6.8824 | 0.65244 | 0.79134 | 200600 | 675165.9291 | 103128.6894 | 686700 | 15169.9177 | 0.21671 | -2452.799 | -0.03504 | 0.99643
77.8 | 3459.6457 | 2662.2842 | 8.1499 | 892.8391 | 1.1057 | 250 | 218.2004 | 207.3054 | 42.6946 | 2440.5436 | -0.26342 | -438.1809 | -0.043818 | 7.5173 | 13.5244 | 112.251 | 6.8762 | 0.64983 | 0.79098 | 200600 | 675195.7418 | 103164.4746 | 686700 | 15207.5351 | 0.21725 | -2438.2344 | -0.034832 | 0.99645
78 | 3468.5155 | 2660.921 | 8.1323 | 892.546 | 1.1054 | 250 | 218.2851 | 207.3582 | 42.6418 | 2449.072 | -0.26437 | -437.6896 | -0.043769 | 7.5085 | 13.5175 | 112.2946 | 6.8701 | 0.64721 | 0.79061 | 200600 | 675225.4814 | 103200.3982 | 686700 | 15244.7884 | 0.21778 | -2423.7856 | -0.034626 | 0.99647
78.2 | 3477.3807 | 2659.5659 | 8.1148 | 892.2532 | 1.1051 | 250 | 218.37 | 207.4113 | 42.5887 | 2457.5897 | -0.26532 | -437.1969 | -0.04372 | 7.4998 | 13.5106 | 112.3382 | 6.864 | 0.64457 | 0.79024 | 200600 | 675255.148 | 103236.4593 | 686700 | 15281.6803 | 0.21831 | -2409.4517 | -0.034421 | 0.99649
78.4 | 3486.2414 | 2658.2187 | 8.0972 | 891.9606 | 1.1048 | 250 | 218.455 | 207.4646 | 42.5354 | 2466.0968 | -0.26625 | -436.7027 | -0.04367 | 7.4911 | 13.5038 | 112.382 | 6.8579 | 0.64193 | 0.78987 | 200600 | 675284.742 | 103272.6567 | 686700 | 15318.2129 | 0.21883 | -2395.2319 | -0.034218 | 0.99651
78.6 | 3495.0977 | 2656.8795 | 8.0797 | 891.6682 | 1.1045 | 250 | 218.5403 | 207.518 | 42.482 | 2474.5932 | -0.26718 | -436.207 | -0.043621 | 7.4823 | 13.4969 | 112.4259 | 6.8518 | 0.63928 | 0.7895 | 200600 | 675314.2637 | 103308.9891 | 686700 | 15354.3888 | 0.21935 | -2381.1251 | -0.034016 | 0.99653
78.8 | 3503.9495 | 2655.5482 | 8.0622 | 891.376 | 1.1043 | 250 | 218.6258 | 207.5716 | 42.4284 | 2483.0789 | -0.2681 | -435.7099 | -0.043571 | 7.4736 | 13.4902 | 112.4698 | 6.8457 | 0.63663 | 0.78913 | 200600 | 675343.7133 | 103345.4555 | 686700 | 15390.2102 | 0.21986 | -2367.1306 | -0.033816 | 0.99655
79 | 3512.7969 | 2654.2246 | 8.0447 | 891.0841 | 1.104 | 250 | 218.7115 | 207.6254 | 42.3746 | 2491.5538 | -0.269 | -435.2113 | -0.043521 | 7.4649 | 13.4835 | 112.5139 | 6.8397 | 0.63396 | 0.78875 | 200600 | 675373.091 | 103382.0548 | 686700 | 15425.6795 | 0.22037 | -2353.2473 | -0.033618 | 0.99657
79.2 | 3521.6399 | 2652.9088 | 8.0272 | 890.7924 | 1.1037 | 250 | 218.7973 | 207.6794 | 42.3206 | 2500.0179 | -0.2699 | -434.7114 | -0.043471 | 7.4562 | 13.4768 | 112.5581 | 6.8336 | 0.63128 | 0.78838 | 200600 | 675402.3972 | 103418.7859 | 686700 | 15460.799 | 0.22087 | -2339.4744 | -0.033421 | 0.99659
79.4 | 3530.4786 | 2651.6007 | 8.0097 | 890.5009 | 1.1034 | 250 | 218.8834 | 207.7336 | 42.2664 | 2508.4712 | -0.27078 | -434.21 | -0.043421 | 7.4475 | 13.4701 | 112.6024 | 6.8276 | 0.6286 | 0.788 | 200600 | 675431.6321 | 103455.6476 | 686700 | 15495.5709 | 0.22137 | -2325.811 | -0.033226 | 0.99661
79.6 | 3539.3129 | 2650.3002 | 7.9922 | 890.2096 | 1.1031 | 250 | 218.9696 | 207.7879 | 42.2121 | 2516.9136 | -0.27166 | -433.7073 | -0.043371 | 7.4389 | 13.4635 | 112.6467 | 6.8216 | 0.62591 | 0.78763 | 200600 | 675460.7961 | 103492.6388 | 686700 | 15529.9977 | 0.22186 | -2312.2562 | -0.033032 | 0.99663
79.8 | 3548.143 | 2649.0073 | 7.9747 | 889.9186 | 1.1028 | 250 | 219.0561 | 207.8424 | 42.1576 | 2525.3452 | -0.27253 | -433.2033 | -0.04332 | 7.4302 | 13.457 | 112.6912 | 6.8157 | 0.62321 | 0.78725 | 200600 | 675489.8892 | 103529.7586 | 686700 | 15564.0815 | 0.22234 | -2298.8091 | -0.03284 | 0.99665
80 | 3556.9687 | 2647.7219 | 7.9572 | 889.6277 | 1.1025 | 250 | 219.1427 | 207.8971 | 42.1029 | 2533.7657 | -0.27338 | -432.6979 | -0.04327 | 7.4215 | 13.4504 | 112.7358 | 6.8097 | 0.6205 | 0.78687 | 200600 | 675518.9119 | 103567.0057 | 686700 | 15597.8246 | 0.22283 | -2285.4689 | -0.03265 | 0.99667
80.2 | 3565.7902 | 2646.4439 | 7.9397 | 889.3371 | 1.1022 | 250 | 219.2295 | 207.9519 | 42.0481 | 2542.1754 | -0.27423 | -432.1912 | -0.043219 | 7.4129 | 13.4439 | 112.7804 | 6.8038 | 0.61779 | 0.78649 | 200600 | 675547.8644 | 103604.3791 | 686700 | 15631.2292 | 0.2233 | -2272.2347 | -0.03246 | 0.99669
80.4 | 3574.6074 | 2645.1734 | 7.9223 | 889.0467 | 1.1019 | 250 | 219.3165 | 208.0069 | 41.9931 | 2550.574 | -0.27507 | -431.6831 | -0.043168 | 7.4043 | 13.4375 | 112.8252 | 6.7978 | 0.61507 | 0.78611 | 200600 | 675576.7469 | 103641.8778 | 686700 | 15664.2977 | 0.22378 | -2259.1057 | -0.032273 | 0.99671
80.6 | 3583.4205 | 2643.9101 | 7.9048 | 888.7565 | 1.1016 | 250 | 219.4037 | 208.0621 | 41.9379 | 2558.9616 | -0.2759 | -431.1738 | -0.043117 | 7.3956 | 13.4311 | 112.87 | 6.7919 | 0.61233 | 0.78573 | 200600 | 675605.5597 | 103679.5006 | 686700 | 15697.0321 | 0.22424 | -2246.0809 | -0.032087 | 0.99673
80.8 | 3592.2293 | 2642.6541 | 7.8874 | 888.4665 | 1.1013 | 250 | 219.4911 | 208.1174 | 41.8826 | 2567.3381 | -0.27671 | -430.6632 | -0.043066 | 7.387 | 13.4247 | 112.915 | 6.786 | 0.6096 | 0.78534 | 200600 | 675634.3031 | 103717.2465 | 686700 | 15729.4347 | 0.22471 | -2233.1595 | -0.031902 | 0.99675
81 | 3601.034 | 2641.4053 | 7.87 | 888.1768 | 1.101 | 250 | 219.5786 | 208.173 | 41.827 | 2575.7035 | -0.27752 | -430.1513 | -0.043015 | 7.3784 | 13.4183 | 112.96 | 6.7802 | 0.60685 | 0.78496 | 200600 | 675662.9774 | 103755.1145 | 686700 | 15761.5077 | 0.22516 | -2220.3408 | -0.031719 | 0.99677
81.2 | 3609.8345 | 2640.1637 | 7.8525 | 887.8872 | 1.1008 | 250 | 219.6663 | 208.2286 | 41.7714 | 2584.0578 | -0.27832 | -429.6382 | -0.042964 | 7.3698 | 13.412 | 113.0051 | 6.7743 | 0.6041 | 0.78457 | 200600 | 675691.5827 | 103793.1036 | 686700 | 15793.2533 | 0.22562 | -2207.6238 | -0.031537 | 0.99679
81.4 | 3618.631 | 2638.9291 | 7.8351 | 887.5979 | 1.1005 | 250 | 219.7542 | 208.2844 | 41.7156 | 2592.4009 | -0.27912 | -429.1239 | -0.042912 | 7.3613 | 13.4058 | 113.0503 | 6.7685 | 0.60134 | 0.78419 | 200600 | 675720.1194 | 103831.2126 | 686700 | 15824.6735 | 0.22607 | -2195.0077 | -0.031357 | 0.9968
81.6 | 3627.4233 | 2637.7016 | 7.8177 | 887.3088 | 1.1002 | 250 | 219.8423 | 208.3404 | 41.6596 | 2600.7328 | -0.2799 | -428.6083 | -0.042861 | 7.3527 | 13.3995 | 113.0957 | 6.7627 | 0.59857 | 0.7838 | 200600 | 675748.5877 | 103869.4405 | 686700 | 15855.7706 | 0.22651 | -2182.4918 | -0.031178 | 0.99682
81.8 | 3636.2116 | 2636.4811 | 7.8003 | 887.0198 | 1.0999 | 250 | 219.9305 | 208.3966 | 41.6034 | 2609.0535 | -0.28067 | -428.0915 | -0.042809 | 7.3441 | 13.3933 | 113.141 | 6.7569 | 0.5958 | 0.78341 | 200600 | 675776.9878 | 103907.7864 | 686700 | 15886.5467 | 0.22695 | -2170.0751 | -0.031001 | 0.99684
82 | 3644.9958 | 2635.2675 | 7.7829 | 886.7311 | 1.0996 | 250 | 220.0189 | 208.4528 | 41.5472 | 2617.3629 | -0.28143 | -427.5735 | -0.042757 | 7.3356 | 13.3872 | 113.1865 | 6.7511 | 0.59302 | 0.78302 | 200600 | 675805.3201 | 103946.2491 | 686700 | 15917.0038 | 0.22739 | -2157.7569 | -0.030825 | 0.99686
82.2 | 3653.776 | 2634.0608 | 7.7655 | 886.4426 | 1.0993 | 250 | 220.1075 | 208.5093 | 41.4907 | 2625.661 | -0.28219 | -427.0544 | -0.042705 | 7.327 | 13.381 | 113.2321 | 6.7453 | 0.59024 | 0.78263 | 200600 | 675833.5848 | 103984.8278 | 686700 | 15947.1441 | 0.22782 | -2145.5364 | -0.030651 | 0.99688
82.4 | 3662.5522 | 2632.8609 | 7.7481 | 886.1543 | 1.099 | 250 | 220.1962 | 208.5659 | 41.4341 | 2633.9479 | -0.28294 | -426.5341 | -0.042653 | 7.3185 | 13.3749 | 113.2777 | 6.7396 | 0.58744 | 0.78224 | 200600 | 675861.7821 | 104023.5213 | 686700 | 15976.9697 | 0.22824 | -2133.4127 | -0.030477 | 0.99689
82.6 | 3671.3244 | 2631.6678 | 7.7308 | 885.8663 | 1.0987 | 250 | 220.2851 | 208.6226 | 41.3774 | 2642.2234 | -0.28367 | -426.0126 | -0.042601 | 7.31 | 13.3689 | 113.3235 | 6.7339 | 0.58464 | 0.78185 | 200600 | 675889.9122 | 104062.3287 | 686700 | 16006.4826 | 0.22866 | -2121.3852 | -0.030306 | 0.99691
82.8 | 3680.0927 | 2630.4814 | 7.7134 | 885.5784 | 1.0984 | 250 | 220.3742 | 208.6795 | 41.3205 | 2650.4875 | -0.2844 | -425.49 | -0.042549 | 7.3015 | 13.3628 | 113.3693 | 6.7281 | 0.58184 | 0.78146 | 200600 | 675917.9756 | 104101.249 | 686700 | 16035.6849 | 0.22908 | -2109.4529 | -0.030135 | 0.99693
83 | 3688.857 | 2629.3016 | 7.6961 | 885.2907 | 1.0981 | 250 | 220.4634 | 208.7365 | 41.2635 | 2658.7402 | -0.28512 | -424.9663 | -0.042497 | 7.293 | 13.3569 | 113.4152 | 6.7224 | 0.57903 | 0.78106 | 200600 | 675945.9723 | 104140.2812 | 686700 | 16064.5787 | 0.22949 | -2097.615 | -0.029966 | 0.99695
83.2 | 3697.6175 | 2628.1285 | 7.6787 | 885.0032 | 1.0979 | 250 | 220.5528 | 208.7937 | 41.2063 | 2666.9814 | -0.28583 | -424.4415 | -0.042444 | 7.2845 | 13.3509 | 113.4612 | 6.7168 | 0.57621 | 0.78067 | 200600 | 675973.9026 | 104179.4242 | 686700 | 16093.1659 | 0.2299 | -2085.871 | -0.029798 | 0.99696
83.4 | 3706.374 | 2626.9619 | 7.6614 | 884.716 | 1.0976 | 250 | 220.6423 | 208.851 | 41.149 | 2675.2112 | -0.28653 | -423.9156 | -0.042392 | 7.276 | 13.345 | 113.5072 | 6.7111 | 0.57339 | 0.78027 | 200600 | 676001.7668 | 104218.6772 | 686700 | 16121.4486 | 0.23031 | -2074.2198 | -0.029632 | 0.99698
83.6 | 3715.1267 | 2625.8018 | 7.644 | 884.4289 | 1.0973 | 250 | 220.732 | 208.9084 | 41.0916 | 2683.4295 | -0.28723 | -423.3886 | -0.042339 | 7.2675 | 13.3391 | 113.5534 | 6.7054 | 0.57056 | 0.77988 | 200600 | 676029.5652 | 104258.0392 | 686700 | 16149.4288 | 0.23071 | -2062.6609 | -0.029467 | 0.997
83.8 | 3723.8755 | 2624.6481 | 7.6267 | 884.142 | 1.097 | 250 | 220.8218 | 208.966 | 41.034 | 2691.6363 | -0.28791 | -422.8606 | -0.042286 | 7.2591 | 13.3332 | 113.5996 | 6.6998 | 0.56772 | 0.77948 | 200600 | 676057.2979 | 104297.5091 | 686700 | 16177.1085 | 0.2311 | -2051.1933 | -0.029303 | 0.99701
84 | 3732.6205 | 2623.5009 | 7.6094 | 883.8554 | 1.0967 | 250 | 220.9118 | 209.0237 | 40.9763 | 2699.8316 | -0.28859 | -422.3315 | -0.042233 | 7.2506 | 13.3274 | 113.6459 | 6.6942 | 0.56488 | 0.77908 | 200600 | 676084.9652 | 104337.0861 | 686700 | 16204.4896 | 0.23149 | -2039.8165 | -0.02914 | 0.99703
84.2 | 3741.3617 | 2622.3599 | 7.5921 | 883.5689 | 1.0964 | 250 | 221.002 | 209.0816 | 40.9184 | 2708.0153 | -0.28926 | -421.8013 | -0.04218 | 7.2422 | 13.3216 | 113.6923 | 6.6886 | 0.56204 | 0.77869 | 200600 | 676112.5675 | 104376.7691 | 686700 | 16231.5742 | 0.23188 | -2028.5295 | -0.028979 | 0.99705
84.4 | 3750.0991 | 2621.2253 | 7.5748 | 883.2826 | 1.0961 | 250 | 221.0923 | 209.1396 | 40.8604 | 2716.1874 | -0.28992 | -421.2702 | -0.042127 | 7.2338 | 13.3158 | 113.7387 | 6.683 | 0.55918 | 0.77829 | 200600 | 676140.1048 | 104416.5573 | 686700 | 16258.3642 | 0.23226 | -2017.3317 | -0.028819 | 0.99706
84.6 | 3758.8328 | 2620.097 | 7.5575 | 882.9966 | 1.0958 | 250 | 221.1827 | 209.1977 | 40.8023 | 2724.3478 | -0.29057 | -420.738 | -0.042074 | 7.2254 | 13.3101 | 113.7852 | 6.6774 | 0.55633 | 0.77789 | 200600 | 676167.5775 | 104456.4496 | 686700 | 16284.8615 | 0.23264 | -2006.2224 | -0.02866 | 0.99708
84.8 | 3767.5627 | 2618.9748 | 7.5402 | 882.7107 | 1.0956 | 250 | 221.2733 | 209.2559 | 40.7441 | 2732.4967 | -0.29122 | -420.2048 | -0.04202 | 7.2169 | 13.3044 | 113.8318 | 6.6719 | 0.55347 | 0.77749 | 200600 | 676194.9858 | 104496.4452 | 686700 | 16311.068 | 0.23302 | -1995.2007 | -0.028503 | 0.99709
85 | 3776.2889 | 2617.8588 | 7.5229 | 882.425 | 1.0953 | 250 | 221.364 | 209.3143 | 40.6857 | 2740.6338 | -0.29185 | -419.6707 | -0.041967 | 7.2086 | 13.2987 | 113.8785 | 6.6663 | 0.5506 | 0.77708 | 200600 | 676222.3299 | 104536.543 | 686700 | 16336.9857 | 0.23339 | -1984.266 | -0.028347 | 0.99711
85.2 | 3785.0114 | 2616.7489 | 7.5057 | 882.1396 | 1.095 | 250 | 221.4549 | 209.3728 | 40.6272 | 2748.7592 | -0.29248 | -419.1356 | -0.041914 | 7.2002 | 13.2931 | 113.9253 | 6.6608 | 0.54773 | 0.77668 | 200600 | 676249.6101 | 104576.7422 | 686700 | 16362.6165 | 0.23375 | -1973.4176 | -0.028192 | 0.99713
85.4 | 3793.7302 | 2615.645 | 7.4884 | 881.8543 | 1.0947 | 250 | 221.5459 | 209.4314 | 40.5686 | 2756.873 | -0.2931 | -418.5995 | -0.04186 | 7.1918 | 13.2875 | 113.9721 | 6.6553 | 0.54485 | 0.77628 | 200600 | 676276.8266 | 104617.0419 | 686700 | 16387.9622 | 0.23411 | -1962.6547 | -0.028038 | 0.99714
85.6 | 3802.4454 | 2614.5472 | 7.4712 | 881.5692 | 1.0944 | 250 | 221.6371 | 209.4902 | 40.5098 | 2764.9749 | -0.29372 | -418.0625 | -0.041806 | 7.1834 | 13.2819 | 114.019 | 6.6498 | 0.54197 | 0.77588 | 200600 | 676303.9797 | 104657.4411 | 686700 | 16413.0247 | 0.23447 | -1951.9766 | -0.027885 | 0.99716
85.8 | 3811.1569 | 2613.4553 | 7.4539 | 881.2843 | 1.0941 | 250 | 221.7284 | 209.549 | 40.451 | 2773.0651 | -0.29432 | -417.5245 | -0.041752 | 7.1751 | 13.2764 | 114.0659 | 6.6444 | 0.53909 | 0.77547 | 200600 | 676331.0696 | 104697.9389 | 686700 | 16437.806 | 0.23483 | -1941.3826 | -0.027734 | 0.99717
86 | 3819.8648 | 2612.3693 | 7.4367 | 880.9996 | 1.0938 | 250 | 221.8198 | 209.608 | 40.392 | 2781.1435 | -0.29492 | -416.9856 | -0.041699 | 7.1667 | 13.2708 | 114.113 | 6.6389 | 0.5362 | 0.77507 | 200600 | 676358.0964 | 104738.5344 | 686700 | 16462.3078 | 0.23518 | -1930.872 | -0.027584 | 0.99719
86.2 | 3828.5691 | 2611.2892 | 7.4194 | 880.7151 | 1.0935 | 250 | 221.9114 | 209.6671 | 40.3329 | 2789.2101 | -0.2955 | -416.4459 | -0.041645 | 7.1584 | 13.2653 | 114.1601 | 6.6334 | 0.5333 | 0.77466 | 200600 | 676385.0605 | 104779.2268 | 686700 | 16486.532 | 0.23552 | -1920.4441 | -0.027435 | 0.9972
86.4 | 3837.2698 | 2610.2149 | 7.4022 | 880.4308 | 1.0933 | 250 | 222.0031 | 209.7263 | 40.2737 | 2797.2648 | -0.29609 | -415.9052 | -0.041591 | 7.1501 | 13.2599 | 114.2073 | 6.628 | 0.5304 | 0.77426 | 200600 | 676411.9622 | 104820.015 | 686700 | 16510.4804 | 0.23586 | -1910.0982 | -0.027287 | 0.99722
86.6 | 3845.967 | 2609.1464 | 7.385 | 880.1467 | 1.093 | 250 | 222.0949 | 209.7856 | 40.2144 | 2805.3077 | -0.29666 | -415.3636 | -0.041536 | 7.1418 | 13.2545 | 114.2545 | 6.6226 | 0.5275 | 0.77385 | 200600 | 676438.8015 | 104860.8983 | 686700 | 16534.1548 | 0.2362 | -1899.8336 | -0.02714 | 0.99723
86.8 | 3854.6606 | 2608.0836 | 7.3678 | 879.8627 | 1.0927 | 250 | 222.1869 | 209.8451 | 40.1549 | 2813.3387 | -0.29723 | -414.8212 | -0.041482 | 7.1335 | 13.2491 | 114.3018 | 6.6172 | 0.52459 | 0.77344 | 200600 | 676465.5788 | 104901.8756 | 686700 | 16557.5571 | 0.23654 | -1889.6497 | -0.026995 | 0.99725
87 | 3863.3507 | 2607.0265 | 7.3506 | 879.579 | 1.0924 | 250 | 222.2789 | 209.9046 | 40.0954 | 2821.3578 | -0.29778 | -414.2779 | -0.041428 | 7.1252 | 13.2437 | 114.3492 | 6.6118 | 0.52168 | 0.77304 | 200600 | 676492.2942 | 104942.9463 | 686700 | 16580.689 | 0.23687 | -1879.5458 | -0.026851 | 0.99726
87.2 | 3872.0372 | 2605.975 | 7.3334 | 879.2954 | 1.0921 | 250 | 222.3712 | 209.9643 | 40.0357 | 2829.3649 | -0.29833 | -413.7338 | -0.041373 | 7.1169 | 13.2384 | 114.3966 | 6.6064 | 0.51876 | 0.77263 | 200600 | 676518.9481 | 104984.1092 | 686700 | 16603.5523 | 0.23719 | -1869.5212 | -0.026707 | 0.99728
87.4 | 3880.7203 | 2604.9291 | 7.3162 | 879.012 | 1.0918 | 250 | 222.4635 | 210.0241 | 39.9759 | 2837.3601 | -0.29888 | -413.1888 | -0.041319 | 7.1087 | 13.233 | 114.4441 | 6.6011 | 0.51584 | 0.77222 | 200600 | 676545.5406 | 105025.3637 | 686700 | 16626.1488 | 0.23752 | -1859.5751 | -0.026565 | 0.99729
87.6 | 3889.4 | 2603.8888 | 7.299 | 878.7289 | 1.0915 | 250 | 222.556 | 210.084 | 39.916 | 2845.3433 | -0.29941 | -412.643 | -0.041264 | 7.1004 | 13.2278 | 114.4917 | 6.5958 | 0.51292 | 0.77181 | 200600 | 676572.0719 | 105066.7088 | 686700 | 16648.4803 | 0.23784 | -1849.7071 | -0.026424 | 0.99731
87.8 | 3898.0761 | 2602.854 | 7.2818 | 878.4459 | 1.0913 | 250 | 222.6486 | 210.144 | 39.856 | 2853.3145 | -0.29994 | -412.0964 | -0.04121 | 7.0922 | 13.2225 | 114.5393 | 6.5904 | 0.50999 | 0.7714 | 200600 | 676598.5424 | 105108.1437 | 686700 | 16670.5484 | 0.23815 | -1839.9164 | -0.026285 | 0.99732
88 | 3906.7489 | 2601.8246 | 7.2646 | 878.1631 | 1.091 | 250 | 222.7413 | 210.2041 | 39.7959 | 2861.2737 | -0.30046 | -411.549 | -0.041155 | 7.0839 | 13.2173 | 114.587 | 6.5851 | 0.50706 | 0.77099 | 200600 | 676624.9521 | 105149.6675 | 686700 | 16692.355 | 0.23846 | -1830.2023 | -0.026146 | 0.99733
88.2 | 3915.4182 | 2600.8007 | 7.2475 | 877.8804 | 1.0907 | 250 | 222.8341 | 210.2643 | 39.7357 | 2869.2208 | -0.30098 | -411.0009 | -0.0411 | 7.0757 | 13.2121 | 114.6348 | 6.5798 | 0.50413 | 0.77058 | 200600 | 676651.3014 | 105191.2793 | 686700 | 16713.9017 | 0.23877 | -1820.5643 | -0.026008 | 0.99735
88.4 | 3924.0842 | 2599.7821 | 7.2303 | 877.598 | 1.0904 | 250 | 222.927 | 210.3245 | 39.6755 | 2877.1559 | -0.30148 | -410.4519 | -0.041045 | 7.0675 | 13.2069 | 114.6826 | 6.5745 | 0.50119 | 0.77017 | 200600 | 676677.5904 | 105232.9784 | 686700 | 16735.1903 | 0.23907 | -1811.0016 | -0.025871 | 0.99736
88.6 | 3932.7467 | 2598.7689 | 7.2132 | 877.3157 | 1.0901 | 250 | 223.0201 | 210.3849 | 39.6151 | 2885.0789 | -0.30198 | -409.9022 | -0.04099 | 7.0593 | 13.2017 | 114.7305 | 6.5693 | 0.49825 | 0.76976 | 200600 | 676703.8194 | 105274.7638 | 686700 | 16756.2224 | 0.23937 | -1801.5136 | -0.025736 | 0.99738
88.8 | 3941.4059 | 2597.761 | 7.196 | 877.0337 | 1.0898 | 250 | 223.1133 | 210.4454 | 39.5546 | 2892.9898 | -0.30248 | -409.3517 | -0.040935 | 7.0511 | 13.1966 | 114.7784 | 6.564 | 0.49531 | 0.76934 | 200600 | 676729.9886 | 105316.6347 | 686700 | 16776.9998 | 0.23967 | -1792.0998 | -0.025601 | 0.99739
89 | 3950.0618 | 2596.7583 | 7.1789 | 876.7518 | 1.0896 | 250 | 223.2066 | 210.506 | 39.494 | 2900.8886 | -0.30296 | -408.8005 | -0.04088 | 7.043 | 13.1915 | 114.8264 | 6.5588 | 0.49236 | 0.76893 | 200600 | 676756.0982 | 105358.5903 | 686700 | 16797.5241 | 0.23996 | -1782.7594 | -0.025468 | 0.9974
89.2 | 3958.7143 | 2595.7608 | 7.1617 | 876.47 | 1.0893 | 250 | 223.3 | 210.5667 | 39.4333 | 2908.7753 | -0.30344 | -408.2486 | -0.040825 | 7.0348 | 13.1865 | 114.8744 | 6.5535 | 0.48941 | 0.76852 | 200600 | 676782.1484 | 105400.6297 | 686700 | 16817.797 | 0.24025 | -1773.4919 | -0.025336 | 0.99742
89.4 | 3967.3636 | 2594.7685 | 7.1446 | 876.1885 | 1.089 | 250 | 223.3935 | 210.6275 | 39.3725 | 2916.6498 | -0.30391 | -407.6959 | -0.04077 | 7.0266 | 13.1814 | 114.9225 | 6.5483 | 0.48646 | 0.7681 | 200600 | 676808.1394 | 105442.7522 | 686700 | 16837.8201 | 0.24054 | -1764.2966 | -0.025204 | 0.99743
89.6 | 3976.0095 | 2593.7814 | 7.1275 | 875.9072 | 1.0887 | 250 | 223.4871 | 210.6884 | 39.3116 | 2924.5121 | -0.30438 | -407.1426 | -0.040714 | 7.0185 | 13.1764 | 114.9707 | 6.5431 | 0.4835 | 0.76769 | 200600 | 676834.0715 | 105484.9569 | 686700 | 16857.5952 | 0.24082 | -1755.173 | -0.025074 | 0.99744
89.8 | 3984.6522 | 2592.7993 | 7.1104 | 875.626 | 1.0884 | 250 | 223.5808 | 210.7493 | 39.2507 | 2932.3622 | -0.30483 | -406.5885 | -0.040659 | 7.0104 | 13.1714 | 115.0189 | 6.538 | 0.48054 | 0.76728 | 200600 | 676859.9449 | 105527.243 | 686700 | 16877.1238 | 0.2411 | -1746.1203 | -0.024945 | 0.99746
90 | 3993.2916 | 2591.8223 | 7.0933 | 875.345 | 1.0881 | 250 | 223.6747 | 210.8104 | 39.1896 | 2940.2002 | -0.30528 | -406.0338 | -0.040603 | 7.0022 | 13.1665 | 115.0672 | 6.5328 | 0.47758 | 0.76686 | 200600 | 676885.7598 | 105569.6097 | 686700 | 16896.4075 | 0.24138 | -1737.1381 | -0.024816 | 0.99747
90.2 | 4001.9277 | 2590.8503 | 7.0762 | 875.0642 | 1.0879 | 250 | 223.7686 | 210.8715 | 39.1285 | 2948.0259 | -0.30573 | -405.4784 | -0.040548 | 6.9941 | 13.1615 | 115.1155 | 6.5276 | 0.47462 | 0.76645 | 200600 | 676911.5164 | 105612.0561 | 686700 | 16915.448 | 0.24165 | -1728.2257 | -0.024689 | 0.99748
90.4 | 4010.5607 | 2589.8832 | 7.0591 | 874.7836 | 1.0876 | 250 | 223.8627 | 210.9328 | 39.0672 | 2955.8393 | -0.30617 | -404.9223 | -0.040492 | 6.986 | 13.1566 | 115.1639 | 6.5225 | 0.47165 | 0.76603 | 200600 | 676937.2148 | 105654.5815 | 686700 | 16934.247 | 0.24192 | -1719.3825 | -0.024563 | 0.9975
90.6 | 4019.1904 | 2588.9211 | 7.042 | 874.5031 | 1.0873 | 250 | 223.9568 | 210.9941 | 39.0059 | 2963.6405 | -0.3066 | -404.3656 | -0.040437 | 6.9779 | 13.1517 | 115.2124 | 6.5174 | 0.46868 | 0.76562 | 200600 | 676962.8554 | 105697.1851 | 686700 | 16952.8058 | 0.24218 | -1710.6079 | -0.024437 | 0.99751
90.8 | 4027.817 | 2587.9639 | 7.0249 | 874.2228 | 1.087 | 250 | 224.0511 | 211.0555 | 38.9445 | 2971.4294 | -0.30702 | -403.8082 | -0.040381 | 6.9699 | 13.1469 | 115.2608 | 6.5122 | 0.46571 | 0.7652 | 200600 | 676988.4383 | 105739.866 | 686700 | 16971.1263 | 0.24244 | -1701.9013 | -0.024313 | 0.99752
91 | 4036.4403 | 2587.0116 | 7.0078 | 873.9427 | 1.0867 | 250 | 224.1454 | 211.117 | 38.883 | 2979.206 | -0.30744 | -403.2503 | -0.040325 | 6.9618 | 13.142 | 115.3094 | 6.5071 | 0.46274 | 0.76478 | 200600 | 677013.9637 | 105782.6236 | 686700 | 16989.2099 | 0.2427 | -1693.2622 | -0.024189 | 0.99753
91.2 | 4045.0606 | 2586.0641 | 6.9908 | 873.6628 | 1.0865 | 250 | 224.2399 | 211.1786 | 38.8214 | 2986.9703 | -0.30785 | -402.6916 | -0.040269 | 6.9538 | 13.1372 | 115.358 | 6.502 | 0.45976 | 0.76437 | 200600 | 677039.4319 | 105825.4569 | 686700 | 17007.0581 | 0.24296 | -1684.69 | -0.024067 | 0.99755
91.4 | 4053.6776 | 2585.1213 | 6.9737 | 873.383 | 1.0862 | 250 | 224.3345 | 211.2402 | 38.7598 | 2994.7222 | -0.30825 | -402.1324 | -0.040213 | 6.9457 | 13.1324 | 115.4066 | 6.497 | 0.45678 | 0.76395 | 200600 | 677064.843 | 105868.3653 | 686700 | 17024.6726 | 0.24321 | -1676.1841 | -0.023945 | 0.99756
91.6 | 4062.2916 | 2584.1834 | 6.9567 | 873.1034 | 1.0859 | 250 | 224.4291 | 211.3019 | 38.6981 | 3002.4618 | -0.30865 | -401.5726 | -0.040157 | 6.9377 | 13.1277 | 115.4553 | 6.4919 | 0.4538 | 0.76353 | 200600 | 677090.1972 | 105911.3479 | 686700 | 17042.055 | 0.24346 | -1667.7439 | -0.023825 | 0.99757
91.8 | 4070.9024 | 2583.2501 | 6.9396 | 872.824 | 1.0856 | 250 | 224.5238 | 211.3637 | 38.6363 | 3010.1891 | -0.30904 | -401.0122 | -0.040101 | 6.9297 | 13.1229 | 115.504 | 6.4869 | 0.45082 | 0.76311 | 200600 | 677115.4948 | 105954.4039 | 686700 | 17059.2066 | 0.2437 | -1659.3689 | -0.023705 | 0.99758
92 | 4079.5101 | 2582.3215 | 6.9226 | 872.5448 | 1.0853 | 250 | 224.6187 | 211.4256 | 38.5744 | 3017.904 | -0.30943 | -400.4512 | -0.040045 | 6.9216 | 13.1182 | 115.5528 | 6.4818 | 0.44783 | 0.7627 | 200600 | 677140.7359 | 105997.5327 | 686700 | 17076.1291 | 0.24394 | -1651.0586 | -0.023587 | 0.9976
92.2 | 4088.1148 | 2581.3975 | 6.9055 | 872.2657 | 1.085 | 250 | 224.7136 | 211.4876 | 38.5124 | 3025.6064 | -0.30981 | -399.8897 | -0.039989 | 6.9137 | 13.1135 | 115.6017 | 6.4768 | 0.44485 | 0.76228 | 200600 | 677165.9208 | 106040.7334 | 686700 | 17092.8239 | 0.24418 | -1642.8123 | -0.023469 | 0.99761
92.4 | 4096.7164 | 2580.4781 | 6.8885 | 871.9868 | 1.0848 | 250 | 224.8086 | 211.5496 | 38.4504 | 3033.2965 | -0.31018 | -399.3276 | -0.039933 | 6.9057 | 13.1088 | 115.6506 | 6.4718 | 0.44186 | 0.76186 | 200600 | 677191.0497 | 106084.0052 | 686700 | 17109.2926 | 0.24442 | -1634.6295 | -0.023352 | 0.99762
92.6 | 4105.3149 | 2579.5633 | 6.8715 | 871.7081 | 1.0845 | 250 | 224.9038 | 211.6117 | 38.3883 | 3040.9742 | -0.31055 | -398.7649 | -0.039876 | 6.8977 | 13.1042 | 115.6995 | 6.4668 | 0.43887 | 0.76144 | 200600 | 677216.1226 | 106127.3475 | 686700 | 17125.5366 | 0.24465 | -1626.5096 | -0.023236 | 0.99763
92.8 | 4113.9104 | 2578.6531 | 6.8545 | 871.4296 | 1.0842 | 250 | 224.999 | 211.6739 | 38.3261 | 3048.6394 | -0.31091 | -398.2017 | -0.03982 | 6.8897 | 13.0996 | 115.7485 | 6.4618 | 0.43588 | 0.76102 | 200600 | 677241.14 | 106170.7594 | 686700 | 17141.5575 | 0.24488 | -1618.4522 | -0.023121 | 0.99764
93 | 4122.5029 | 2577.7473 | 6.8374 | 871.1512 | 1.0839 | 250 | 225.0942 | 211.7362 | 38.2638 | 3056.2922 | -0.31126 | -397.638 | -0.039764 | 6.8818 | 13.095 | 115.7975 | 6.4568 | 0.43289 | 0.7606 | 200600 | 677266.1018 | 106214.2403 | 686700 | 17157.3567 | 0.24511 | -1610.4567 | -0.023007 | 0.99765
93.2 | 4131.0924 | 2576.846 | 6.8204 | 870.873 | 1.0836 | 250 | 225.1896 | 211.7985 | 38.2015 | 3063.9325 | -0.31161 | -397.0738 | -0.039707 | 6.8738 | 13.0904 | 115.8466 | 6.4519 | 0.42989 | 0.76018 | 200600 | 677291.0084 | 106257.7893 | 686700 | 17172.9357 | 0.24533 | -1602.5225 | -0.022893 | 0.99767
93.4 | 4139.6789 | 2575.9491 | 6.8034 | 870.5949 | 1.0834 | 250 | 225.2851 | 211.8609 | 38.1391 | 3071.5603 | -0.31195 | -396.5091 | -0.039651 | 6.8659 | 13.0858 | 115.8957 | 6.4469 | 0.4269 | 0.75977 | 200600 | 677315.86 | 106301.4057 | 686700 | 17188.2959 | 0.24555 | -1594.6491 | -0.022781 | 0.99768
93.6 | 4148.2624 | 2575.0566 | 6.7864 | 870.3171 | 1.0831 | 250 | 225.3806 | 211.9233 | 38.0767 | 3079.1756 | -0.31229 | -395.9438 | -0.039594 | 6.858 | 13.0813 | 115.9448 | 6.442 | 0.4239 | 0.75935 | 200600 | 677340.6566 | 106345.0888 | 686700 | 17203.4388 | 0.24576 | -1586.8361 | -0.022669 | 0.99769
93.8 | 4156.843 | 2574.1685 | 6.7695 | 870.0394 | 1.0828 | 250 | 225.4763 | 211.9859 | 38.0141 | 3086.7784 | -0.31262 | -395.3781 | -0.039538 | 6.8501 | 13.0768 | 115.994 | 6.4371 | 0.4209 | 0.75893 | 200600 | 677365.3986 | 106388.8379 | 686700 | 17218.3658 | 0.24598 | -1579.0828 | -0.022558 | 0.9977
94 | 4165.4206 | 2573.2847 | 6.7525 | 869.7618 | 1.0825 | 250 | 225.572 | 212.0485 | 37.9515 | 3094.3687 | -0.31294 | -394.8119 | -0.039481 | 6.8422 | 13.0723 | 116.0432 | 6.4322 | 0.4179 | 0.75851 | 200600 | 677390.0861 | 106432.6522 | 686700 | 17233.0784 | 0.24619 | -1571.3887 | -0.022448 | 0.99771
94.2 | 4173.9953 | 2572.4052 | 6.7355 | 869.4844 | 1.0822 | 250 | 225.6678 | 212.1111 | 37.8889 | 3101.9465 | -0.31326 | -394.2452 | -0.039425 | 6.8343 | 13.0678 | 116.0925 | 6.4273 | 0.4149 | 0.75809 | 200600 | 677414.7192 | 106476.531 | 686700 | 17247.5779 | 0.24639 | -1563.7535 | -0.022339 | 0.99772
94.4 | 4182.5671 | 2571.53 | 6.7185 | 869.2072 | 1.082 | 250 | 225.7636 | 212.1738 | 37.8262 | 3109.5118 | -0.31357 | -393.6781 | -0.039368 | 6.8264 | 13.0634 | 116.1418 | 6.4224 | 0.4119 | 0.75767 | 200600 | 677439.2983 | 106520.4736 | 686700 | 17261.8657 | 0.2466 | -1556.1764 | -0.022231 | 0.99773
94.6 | 4191.1359 | 2570.659 | 6.7016 | 868.9302 | 1.0817 | 250 | 225.8596 | 212.2366 | 37.7634 | 3117.0644 | -0.31388 | -393.1105 | -0.039311 | 6.8186 | 13.0589 | 116.1912 | 6.4175 | 0.40889 | 0.75725 | 200600 | 677463.8234 | 106564.4792 | 686700 | 17275.9434 | 0.2468 | -1548.6571 | -0.022124 | 0.99774
94.8 | 4199.7019 | 2569.7922 | 6.6846 | 868.6533 | 1.0814 | 250 | 225.9556 | 212.2994 | 37.7006 | 3124.6045 | -0.31418 | -392.5425 | -0.039254 | 6.8107 | 13.0545 | 116.2406 | 6.4127 | 0.40589 | 0.75682 | 200600 | 677488.2948 | 106608.5472 | 686700 | 17289.8122 | 0.247 | -1541.195 | -0.022017 | 0.99776
95 | 4208.265 | 2568.9295 | 6.6676 | 868.3766 | 1.0811 | 250 | 226.0517 | 212.3623 | 37.6377 | 3132.1321 | -0.31448 | -391.9741 | -0.039197 | 6.8029 | 13.0502 | 116.29 | 6.4078 | 0.40288 | 0.7564 | 200600 | 677512.7126 | 106652.6768 | 686700 | 17303.4735 | 0.24719 | -1533.7896 | -0.021911 | 0.99777
95.2 | 4216.8252 | 2568.071 | 6.6507 | 868.1001 | 1.0808 | 250 | 226.1479 | 212.4253 | 37.5747 | 3139.647 | -0.31477 | -391.4052 | -0.039141 | 6.795 | 13.0458 | 116.3395 | 6.403 | 0.39988 | 0.75598 | 200600 | 677537.0771 | 106696.8673 | 686700 | 17316.9288 | 0.24738 | -1526.4405 | -0.021806 | 0.99778
95.4 | 4225.3826 | 2567.2166 | 6.6337 | 867.8237 | 1.0806 | 250 | 226.2441 | 212.4883 | 37.5117 | 3147.1494 | -0.31505 | -390.8359 | -0.039084 | 6.7872 | 13.0415 | 116.389 | 6.3982 | 0.39687 | 0.75556 | 200600 | 677561.3884 | 106741.1181 | 686700 | 17330.1794 | 0.24757 | -1519.1471 | -0.021702 | 0.99779
95.6 | 4233.9372 | 2566.3662 | 6.6168 | 867.5474 | 1.0803 | 250 | 226.3405 | 212.5514 | 37.4486 | 3154.6391 | -0.31533 | -390.2663 | -0.039027 | 6.7794 | 13.0371 | 116.4386 | 6.3934 | 0.39387 | 0.75514 | 200600 | 677585.6466 | 106785.4284 | 686700 | 17343.2265 | 0.24776 | -1511.909 | -0.021599 | 0.9978
95.8 | 4242.4889 | 2565.5199 | 6.5999 | 867.2714 | 1.08 | 250 | 226.4369 | 212.6145 | 37.3855 | 3162.1162 | -0.3156 | -389.6962 | -0.03897 | 6.7716 | 13.0328 | 116.4882 | 6.3886 | 0.39086 | 0.75472 | 200600 | 677609.8521 | 106829.7975 | 686700 | 17356.0717 | 0.24794 | -1504.7256 | -0.021496 | 0.99781
96 | 4251.0378 | 2564.6776 | 6.5829 | 866.9955 | 1.0797 | 250 | 226.5333 | 212.6777 | 37.3223 | 3169.5807 | -0.31587 | -389.1257 | -0.038913 | 6.7638 | 13.0286 | 116.5378 | 6.3838 | 0.38785 | 0.7543 | 200600 | 677634.0049 | 106874.2248 | 686700 | 17368.7162 | 0.24812 | -1497.5966 | -0.021394 | 0.99782
96.2 | 4259.584 | 2563.8393 | 6.566 | 866.7198 | 1.0795 | 250 | 226.6298 | 212.7409 | 37.2591 | 3177.0325 | -0.31613 | -388.5549 | -0.038855 | 6.7561 | 13.0243 | 116.5875 | 6.379 | 0.38484 | 0.75388 | 200600 | 677658.1052 | 106918.7095 | 686700 | 17381.1613 | 0.2483 | -1490.5214 | -0.021293 | 0.99783
96.4 | 4268.1273 | 2563.005 | 6.5491 | 866.4442 | 1.0792 | 250 | 226.7265 | 212.8042 | 37.1958 | 3184.4716 | -0.31639 | -387.9837 | -0.038798 | 6.7483 | 13.0201 | 116.6372 | 6.3742 | 0.38183 | 0.75346 | 200600 | 677682.1533 | 106963.2509 | 686700 | 17393.4084 | 0.24848 | -1483.4995 | -0.021193 | 0.99784
96.6 | 4276.6679 | 2562.1745 | 6.5322 | 866.1688 | 1.0789 | 250 | 226.8231 | 212.8675 | 37.1325 | 3191.8981 | -0.31664 | -387.4121 | -0.038741 | 6.7406 | 13.0158 | 116.6869 | 6.3695 | 0.37882 | 0.75304 | 200600 | 677706.1492 | 107007.8485 | 686700 | 17405.4588 | 0.24865 | -1476.5306 | -0.021093 | 0.99785
96.8 | 4285.2057 | 2561.348 | 6.5153 | 865.8935 | 1.0786 | 250 | 226.9199 | 212.9309 | 37.0691 | 3199.312 | -0.31689 | -386.8402 | -0.038684 | 6.7328 | 13.0116 | 116.7366 | 6.3648 | 0.37581 | 0.75261 | 200600 | 677730.0933 | 107052.5014 | 686700 | 17417.3138 | 0.24882 | -1469.6141 | -0.020994 | 0.99786
97 | 4293.7408 | 2560.5253 | 6.4984 | 865.6184 | 1.0783 | 250 | 227.0167 | 212.9943 | 37.0057 | 3206.7131 | -0.31713 | -386.2679 | -0.038627 | 6.7251 | 13.0075 | 116.7864 | 6.36 | 0.3728 | 0.75219 | 200600 | 677753.9855 | 107097.2091 | 686700 | 17428.9747 | 0.24899 | -1462.7495 | -0.020896 | 0.99787
97.2 | 4302.2732 | 2559.7064 | 6.4815 | 865.3435 | 1.0781 | 250 | 227.1135 | 213.0578 | 36.9422 | 3214.1016 | -0.31736 | -385.6953 | -0.03857 | 6.7174 | 13.0033 | 116.8363 | 6.3553 | 0.36979 | 0.75177 | 200600 | 677777.8262 | 107141.9709 | 686700 | 17440.4427 | 0.24915 | -1455.9364 | -0.020799 | 0.99788
97.4 | 4310.8028 | 2558.8914 | 6.4646 | 865.0687 | 1.0778 | 250 | 227.2104 | 213.1213 | 36.8787 | 3221.4773 | -0.31759 | -385.1224 | -0.038512 | 6.7097 | 12.9992 | 116.8861 | 6.3506 | 0.36678 | 0.75135 | 200600 | 677801.6155 | 107186.786 | 686700 | 17451.7192 | 0.24931 | -1449.1745 | -0.020702 | 0.99789
97.6 | 4319.3297 | 2558.0801 | 6.4477 | 864.7941 | 1.0775 | 250 | 227.3074 | 213.1848 | 36.8152 | 3228.8403 | -0.31781 | -384.5492 | -0.038455 | 6.702 | 12.995 | 116.936 | 6.3459 | 0.36377 | 0.75093 | 200600 | 677825.3536 | 107231.6538 | 686700 | 17462.8054 | 0.24947 | -1442.4631 | -0.020607 | 0.9979
97.8 | 4327.854 | 2557.2725 | 6.4308 | 864.5196 | 1.0772 | 250 | 227.4045 | 213.2485 | 36.7515 | 3236.1906 | -0.31803 | -383.9756 | -0.038398 | 6.6943 | 12.9909 | 116.986 | 6.3412 | 0.36076 | 0.75051 | 200600 | 677849.0405 | 107276.5738 | 686700 | 17473.7026 | 0.24962 | -1435.8019 | -0.020511 | 0.99791
98 | 4336.3755 | 2556.4687 | 6.414 | 864.2453 | 1.077 | 250 | 227.5016 | 213.3121 | 36.6879 | 3243.5282 | -0.31825 | -383.4018 | -0.03834 | 6.6866 | 12.9869 | 117.0359 | 6.3366 | 0.35775 | 0.75008 | 200600 | 677872.6767 | 107321.5451 | 686700 | 17484.412 | 0.24978 | -1429.1904 | -0.020417 | 0.99792
98.2 | 4344.8944 | 2555.6686 | 6.3971 | 863.9711 | 1.0767 | 250 | 227.5987 | 213.3758 | 36.6242 | 3250.8531 | -0.31846 | -382.8277 | -0.038283 | 6.679 | 12.9828 | 117.0859 | 6.3319 | 0.35474 | 0.74966 | 200600 | 677896.262 | 107366.5672 | 686700 | 17494.935 | 0.24993 | -1422.6282 | -0.020323 | 0.99793
98.4 | 4353.4107 | 2554.8721 | 6.3802 | 863.6971 | 1.0764 | 250 | 227.696 | 213.4395 | 36.5605 | 3258.1652 | -0.31866 | -382.2533 | -0.038225 | 6.6713 | 12.9787 | 117.1359 | 6.3273 | 0.35173 | 0.74924 | 200600 | 677919.7969 | 107411.6394 | 686700 | 17505.2726 | 0.25008 | -1416.1149 | -0.02023 | 0.99794
98.6 | 4361.9243 | 2554.0793 | 6.3634 | 863.4233 | 1.0761 | 250 | 227.7932 | 213.5033 | 36.4967 | 3265.4645 | -0.31886 | -381.6786 | -0.038168 | 6.6637 | 12.9747 | 117.186 | 6.3226 | 0.34872 | 0.74882 | 200600 | 677943.2813 | 107456.761 | 686700 | 17515.4262 | 0.25022 | -1409.65 | -0.020138 | 0.99795
98.8 | 4370.4352 | 2553.2901 | 6.3465 | 863.1496 | 1.0759 | 250 | 227.8906 | 213.5671 | 36.4329 | 3272.7511 | -0.31906 | -381.1036 | -0.03811 | 6.6561 | 12.9707 | 117.236 | 6.318 | 0.34571 | 0.7484 | 200600 | 677966.7155 | 107501.9315 | 686700 | 17525.397 | 0.25036 | -1403.2331 | -0.020046 | 0.99796
99 | 4378.9436 | 2552.5044 | 6.3297 | 862.8761 | 1.0756 | 250 | 227.988 | 213.631 | 36.369 | 3280.0249 | -0.31924 | -380.5284 | -0.038053 | 6.6485 | 12.9667 | 117.2861 | 6.3134 | 0.3427 | 0.74798 | 200600 | 677990.0997 | 107547.1501 | 686700 | 17535.1862 | 0.2505 | -1396.8637 | -0.019955 | 0.99797
99.2 | 4387.4493 | 2551.7223 | 6.3129 | 862.6027 | 1.0753 | 250 | 228.0854 | 213.6948 | 36.3052 | 3287.2859 | -0.31943 | -379.953 | -0.037995 | 6.6409 | 12.9627 | 117.3363 | 6.3088 | 0.33969 | 0.74756 | 200600 | 678013.434 | 107592.4163 | 686700 | 17544.795 | 0.25064 | -1390.5415 | -0.019865 | 0.99798
99.4 | 4395.9525 | 2550.9438 | 6.296 | 862.3295 | 1.075 | 250 | 228.1829 | 213.7588 | 36.2412 | 3294.5342 | -0.31961 | -379.3773 | -0.037938 | 6.6333 | 12.9588 | 117.3864 | 6.3042 | 0.33668 | 0.74714 | 200600 | 678036.7186 | 107637.7294 | 686700 | 17554.2246 | 0.25077 | -1384.2661 | -0.019775 | 0.99798
99.6 | 4404.453 | 2550.1687 | 6.2792 | 862.0564 | 1.0747 | 250 | 228.2804 | 213.8227 | 36.1773 | 3301.7696 | -0.31978 | -378.8013 | -0.03788 | 6.6257 | 12.9549 | 117.4366 | 6.2996 | 0.33367 | 0.74671 | 200600 | 678059.9536 | 107683.0888 | 686700 | 17563.4763 | 0.25091 | -1378.0369 | -0.019686 | 0.99799
99.8 | 4412.951 | 2549.3972 | 6.2624 | 861.7835 | 1.0745 | 250 | 228.378 | 213.8867 | 36.1133 | 3308.9923 | -0.31995 | -378.2252 | -0.037823 | 6.6182 | 12.9509 | 117.4868 | 6.2951 | 0.33066 | 0.74629 | 200600 | 678083.1392 | 107728.4937 | 686700 | 17572.5511 | 0.25104 | -1371.8537 | -0.019598 | 0.998
100 | 4421.4465 | 2548.6291 | 6.2455 | 861.5107 | 1.0742 | 250 | 228.4757 | 213.9507 | 36.0493 | 3316.2021 | -0.32012 | -377.6488 | -0.037765 | 6.6106 | 12.947 | 117.537 | 6.2905 | 0.32765 | 0.74587 | 200600 | 678106.2755 | 107773.9438 | 686700 | 17581.4502 | 0.25116 | -1365.716 | -0.01951 | 0.99801
100.2 | 4429.9393 | 2547.8644 | 6.2287 | 861.2381 | 1.0739 | 250 | 228.5734 | 214.0148 | 35.9852 | 3323.3992 | -0.32028 | -377.0722 | -0.037707 | 6.6031 | 12.9432 | 117.5873 | 6.2859 | 0.32465 | 0.74545 | 200600 | 678129.3628 | 107819.4382 | 686700 | 17590.1749 | 0.25129 | -1359.6234 | -0.019423 | 0.99802
100.4 | 4438.4297 | 2547.1031 | 6.2119 | 860.9656 | 1.0736 | 250 | 228.6711 | 214.0789 | 35.9211 | 3330.5834 | -0.32043 | -376.4954 | -0.03765 | 6.5955 | 12.9393 | 117.6376 | 6.2814 | 0.32164 | 0.74503 | 200600 | 678152.4012 | 107864.9764 | 686700 | 17598.7263 | 0.25141 | -1353.5755 | -0.019337 | 0.99803
100.6 | 4446.9175 | 2546.3452 | 6.1951 | 860.6933 | 1.0734 | 250 | 228.7689 | 214.143 | 35.857 | 3337.7548 | -0.32058 | -375.9184 | -0.037592 | 6.588 | 12.9354 | 117.6879 | 6.2769 | 0.31864 | 0.74461 | 200600 | 678175.3908 | 107910.5577 | 686700 | 17607.1056 | 0.25153 | -1347.5719 | -0.019251 | 0.99804
100.8 | 4455.4028 | 2545.5906 | 6.1783 | 860.4212 | 1.0731 | 250 | 228.8667 | 214.2071 | 35.7929 | 3344.9134 | -0.32073 | -375.3413 | -0.037534 | 6.5805 | 12.9316 | 117.7382 | 6.2724 | 0.31563 | 0.74419 | 200600 | 678198.3319 | 107956.1816 | 686700 | 17615.3138 | 0.25165 | -1341.6122 | -0.019166 | 0.99805
101 | 4463.8856 | 2544.8394 | 6.1615 | 860.1491 | 1.0728 | 250 | 228.9646 | 214.2713 | 35.7287 | 3352.0591 | -0.32087 | -374.7639 | -0.037476 | 6.573 | 12.9278 | 117.7886 | 6.2679 | 0.31263 | 0.74377 | 200600 | 678221.2244 | 108001.8475 | 686700 | 17623.3522 | 0.25176 | -1335.696 | -0.019081 | 0.99805
101.2 | 4472.3659 | 2544.0914 | 6.1447 | 859.8773 | 1.0725 | 250 | 229.0625 | 214.3355 | 35.6645 | 3359.192 | -0.32101 | -374.1864 | -0.037419 | 6.5655 | 12.924 | 117.8389 | 6.2634 | 0.30963 | 0.74335 | 200600 | 678244.0687 | 108047.5547 | 686700 | 17631.2219 | 0.25187 | -1329.8229 | -0.018997 | 0.99806
101.4 | 4480.8437 | 2543.3468 | 6.1279 | 859.6056 | 1.0723 | 250 | 229.1605 | 214.3997 | 35.6003 | 3366.3121 | -0.32114 | -373.6087 | -0.037361 | 6.558 | 12.9202 | 117.8893 | 6.2589 | 0.30662 | 0.74293 | 200600 | 678266.8649 | 108093.3026 | 686700 | 17638.924 | 0.25198 | -1323.9926 | -0.018914 | 0.99807
101.6 | 4489.3191 | 2542.6054 | 6.1111 | 859.334 | 1.072 | 250 | 229.2585 | 214.464 | 35.536 | 3373.4193 | -0.32127 | -373.0308 | -0.037303 | 6.5506 | 12.9164 | 117.9398 | 6.2544 | 0.30362 | 0.74251 | 200600 | 678289.613 | 108139.0907 | 686700 | 17646.4596 | 0.25209 | -1318.2047 | -0.018831 | 0.99808
101.8 | 4497.792 | 2541.8672 | 6.0944 | 859.0626 | 1.0717 | 250 | 229.3566 | 214.5283 | 35.4717 | 3380.5136 | -0.32139 | -372.4528 | -0.037245 | 6.5431 | 12.9127 | 117.9902 | 6.25 | 0.30062 | 0.74209 | 200600 | 678312.3134 | 108184.9183 | 686700 | 17653.8298 | 0.2522 | -1312.4587 | -0.018749 | 0.99809
102 | 4506.2624 | 2541.1323 | 6.0776 | 858.7913 | 1.0714 | 250 | 229.4547 | 214.5926 | 35.4074 | 3387.5951 | -0.32151 | -371.8747 | -0.037187 | 6.5357 | 12.909 | 118.0407 | 6.2455 | 0.29762 | 0.74167 | 200600 | 678334.966 | 108230.7849 | 686700 | 17661.0358 | 0.2523 | -1306.7544 | -0.018668 | 0.9981
102.2 | 4514.7304 | 2540.4005 | 6.0608 | 858.5202 | 1.0712 | 250 | 229.5528 | 214.6569 | 35.3431 | 3394.6637 | -0.32162 | -371.2964 | -0.03713 | 6.5283 | 12.9052 | 118.0911 | 6.2411 | 0.29463 | 0.74125 | 200600 | 678357.5712 | 108276.6898 | 686700 | 17668.0786 | 0.2524 | -1301.0913 | -0.018587 | 0.99811
102.4 | 4523.196 | 2539.6719 | 6.0441 | 858.2492 | 1.0709 | 250 | 229.6509 | 214.7213 | 35.2787 | 3401.7194 | -0.32173 | -370.718 | -0.037072 | 6.5209 | 12.9015 | 118.1416 | 6.2366 | 0.29163 | 0.74083 | 200600 | 678380.1289 | 108322.6325 | 686700 | 17674.9594 | 0.2525 | -1295.469 | -0.018507 | 0.99811
102.6 | 4531.6591 | 2538.9464 | 6.0273 | 857.9784 | 1.0706 | 250 | 229.7491 | 214.7856 | 35.2144 | 3408.7623 | -0.32184 | -370.1395 | -0.037014 | 6.5135 | 12.8978 | 118.1922 | 6.2322 | 0.28863 | 0.74041 | 200600 | 678402.6395 | 108368.6124 | 686700 | 17681.6791 | 0.2526 | -1289.8873 | -0.018427 | 0.99812
102.8 | 4540.1199 | 2538.224 | 6.0106 | 857.7077 | 1.0704 | 250 | 229.8474 | 214.85 | 35.15 | 3415.7923 | -0.32194 | -369.5608 | -0.036956 | 6.5061 | 12.8942 | 118.2427 | 6.2278 | 0.28564 | 0.73999 | 200600 | 678425.1029 | 108414.6289 | 686700 | 17688.239 | 0.25269 | -1284.3457 | -0.018348 | 0.99813
103 | 4548.5782 | 2537.5048 | 5.9938 | 857.4372 | 1.0701 | 250 | 229.9457 | 214.9144 | 35.0856 | 3422.8094 | -0.32204 | -368.9821 | -0.036898 | 6.4987 | 12.8905 | 118.2932 | 6.2234 | 0.28265 | 0.73957 | 200600 | 678447.5195 | 108460.6814 | 686700 | 17694.64 | 0.25278 | -1278.8439 | -0.018269 | 0.99814
103.2 | 4557.0342 | 2536.7886 | 5.9771 | 857.1668 | 1.0698 | 250 | 230.044 | 214.9788 | 35.0212 | 3429.8137 | -0.32213 | -368.4032 | -0.03684 | 6.4913 | 12.8869 | 118.3438 | 6.219 | 0.27965 | 0.73915 | 200600 | 678469.8892 | 108506.7694 | 686700 | 17700.8833 | 0.25287 | -1273.3815 | -0.018191 | 0.99815
103.4 | 4565.4878 | 2536.0755 | 5.9603 | 856.8965 | 1.0695 | 250 | 230.1423 | 215.0433 | 34.9567 | 3436.805 | -0.32222 | -367.8242 | -0.036782 | 6.484 | 12.8833 | 118.3944 | 6.2147 | 0.27666 | 0.73873 | 200600 | 678492.2123 | 108552.8923 | 686700 | 17706.9699 | 0.25296 | -1267.9582 | -0.018114 | 0.99815
103.6 | 4573.939 | 2535.3654 | 5.9436 | 856.6264 | 1.0693 | 250 | 230.2407 | 215.1077 | 34.8923 | 3443.7835 | -0.3223 | -367.2452 | -0.036725 | 6.4766 | 12.8797 | 118.445 | 6.2103 | 0.27367 | 0.73831 | 200600 | 678514.489 | 108599.0494 | 686700 | 17712.9008 | 0.25304 | -1262.5736 | -0.018037 | 0.99816
103.8 | 4582.3879 | 2534.6583 | 5.9269 | 856.3565 | 1.069 | 250 | 230.3391 | 215.1722 | 34.8278 | 3450.749 | -0.32238 | -366.6661 | -0.036667 | 6.4693 | 12.8761 | 118.4956 | 6.2059 | 0.27069 | 0.7379 | 200600 | 678536.7192 | 108645.2403 | 686700 | 17718.6771 | 0.25312 | -1257.2274 | -0.01796 | 0.99817
104 | 4590.8344 | 2533.9541 | 5.9101 | 856.0867 | 1.0687 | 250 | 230.4375 | 215.2367 | 34.7633 | 3457.7017 | -0.32246 | -366.0869 | -0.036609 | 6.462 | 12.8725 | 118.5463 | 6.2016 | 0.2677 | 0.73748 | 200600 | 678558.9033 | 108691.4644 | 686700 | 17724.2998 | 0.2532 | -1251.9192 | -0.017885 | 0.99818
104.2 | 4599.2786 | 2533.253 | 5.8934 | 855.817 | 1.0684 | 250 | 230.536 | 215.3012 | 34.6988 | 3464.6414 | -0.32253 | -365.5076 | -0.036551 | 6.4547 | 12.8689 | 118.5969 | 6.1972 | 0.26472 | 0.73706 | 200600 | 678581.0413 | 108737.7211 | 686700 | 17729.7699 | 0.25328 | -1246.6487 | -0.017809 | 0.99818
104.4 | 4607.7204 | 2532.5548 | 5.8767 | 855.5475 | 1.0682 | 250 | 230.6345 | 215.3657 | 34.6343 | 3471.5683 | -0.3226 | -364.9283 | -0.036493 | 6.4474 | 12.8654 | 118.6476 | 6.1929 | 0.26173 | 0.73664 | 200600 | 678603.1334 | 108784.0099 | 686700 | 17735.0886 | 0.25336 | -1241.4155 | -0.017735 | 0.99819
104.6 | 4616.1599 | 2531.8595 | 5.86 | 855.2781 | 1.0679 | 250 | 230.733 | 215.4303 | 34.5697 | 3478.4822 | -0.32266 | -364.349 | -0.036435 | 6.4401 | 12.8618 | 118.6983 | 6.1886 | 0.25875 | 0.73623 | 200600 | 678625.1797 | 108830.3301 | 686700 | 17740.2568 | 0.25343 | -1236.2194 | -0.01766 | 0.9982
104.8 | 4624.5972 | 2531.1671 | 5.8433 | 855.0089 | 1.0676 | 250 | 230.8316 | 215.4948 | 34.5052 | 3485.3833 | -0.32272 | -363.7695 | -0.036377 | 6.4328 | 12.8583 | 118.749 | 6.1843 | 0.25577 | 0.73581 | 200600 | 678647.1804 | 108876.6814 | 686700 | 17745.2754 | 0.2535 | -1231.0599 | -0.017587 | 0.99821
105 | 4633.0321 | 2530.4776 | 5.8266 | 854.7398 | 1.0674 | 250 | 230.9302 | 215.5594 | 34.4406 | 3492.2714 | -0.32278 | -363.1901 | -0.036319 | 6.4255 | 12.8548 | 118.7997 | 6.18 | 0.25279 | 0.73539 | 200600 | 678669.1356 | 108923.063 | 686700 | 17750.1456 | 0.25357 | -1225.9367 | -0.017513 | 0.99821
105.2 | 4641.4647 | 2529.791 | 5.8099 | 854.4708 | 1.0671 | 250 | 231.0288 | 215.6239 | 34.3761 | 3499.1466 | -0.32283 | -362.6106 | -0.036261 | 6.4183 | 12.8513 | 118.8504 | 6.1757 | 0.24982 | 0.73497 | 200600 | 678691.0454 | 108969.4745 | 686700 | 17754.8684 | 0.25364 | -1220.8496 | -0.017441 | 0.99822
105.4 | 4649.8951 | 2529.1072 | 5.7932 | 854.202 | 1.0668 | 250 | 231.1274 | 215.6885 | 34.3115 | 3506.0089 | -0.32288 | -362.0311 | -0.036203 | 6.411 | 12.8479 | 118.9012 | 6.1714 | 0.24684 | 0.73456 | 200600 | 678712.91 | 109015.9152 | 686700 | 17759.4446 | 0.25371 | -1215.7982 | -0.017369 | 0.99823
105.6 | 4658.3232 | 2528.4262 | 5.7765 | 853.9333 | 1.0665 | 250 | 231.2261 | 215.7531 | 34.2469 | 3512.8583 | -0.32292 | -361.4515 | -0.036145 | 6.4038 | 12.8444 | 118.9519 | 6.1672 | 0.24387 | 0.73414 | 200600 | 678734.7295 | 109062.3848 | 686700 | 17763.8754 | 0.25377 | -1210.7821 | -0.017297 | 0.99824
105.8 | 4666.749 | 2527.748 | 5.7598 | 853.6648 | 1.0663 | 250 | 231.3247 | 215.8177 | 34.1823 | 3519.6947 | -0.32296 | -360.872 | -0.036087 | 6.3966 | 12.841 | 119.0027 | 6.1629 | 0.2409 | 0.73373 | 200600 | 678756.5041 | 109108.8826 | 686700 | 17768.1616 | 0.25383 | -1205.801 | -0.017226 | 0.99824
106 | 4675.1726 | 2527.0726 | 5.7432 | 853.3964 | 1.066 | 250 | 231.4235 | 215.8823 | 34.1177 | 3526.5183 | -0.323 | -360.2924 | -0.036029 | 6.3894 | 12.8375 | 119.0535 | 6.1587 | 0.23793 | 0.73331 | 200600 | 678778.2338 | 109155.4081 | 686700 | 17772.3043 | 0.25389 | -1200.8547 | -0.017155 | 0.99825
106.2 | 4683.5939 | 2526.4 | 5.7265 | 853.1281 | 1.0657 | 250 | 231.5222 | 215.9469 | 34.0531 | 3533.3289 | -0.32303 | -359.7128 | -0.035971 | 6.3822 | 12.8341 | 119.1043 | 6.1544 | 0.23496 | 0.73289 | 200600 | 678799.9189 | 109201.9607 | 686700 | 17776.3044 | 0.25395 | -1195.9428 | -0.017085 | 0.99826
106.4 | 4692.013 | 2525.7301 | 5.7098 | 852.86 | 1.0655 | 250 | 231.6209 | 216.0115 | 33.9885 | 3540.1266 | -0.32306 | -359.1333 | -0.035913 | 6.375 | 12.8307 | 119.1551 | 6.1502 | 0.232 | 0.73248 | 200600 | 678821.5594 | 109248.54 | 686700 | 17780.1629 | 0.254 | -1191.065 | -0.017015 | 0.99827
106.6 | 4700.4299 | 2525.0629 | 5.6931 | 852.592 | 1.0652 | 250 | 231.7197 | 216.0761 | 33.9239 | 3546.9114 | -0.32308 | -358.5537 | -0.035855 | 6.3678 | 12.8273 | 119.2059 | 6.146 | 0.22904 | 0.73207 | 200600 | 678843.1555 | 109295.1454 | 686700 | 17783.8808 | 0.25406 | -1186.221 | -0.016946 | 0.99827
106.8 | 4708.8445 | 2524.3985 | 5.6765 | 852.3242 | 1.0649 | 250 | 231.8185 | 216.1407 | 33.8593 | 3553.6832 | -0.3231 | -357.9742 | -0.035797 | 6.3607 | 12.8239 | 119.2567 | 6.1418 | 0.22607 | 0.73165 | 200600 | 678864.7073 | 109341.7763 | 686700 | 17787.459 | 0.25411 | -1181.4104 | -0.016877 | 0.99828
107 | 4717.257 | 2523.7367 | 5.6598 | 852.0565 | 1.0646 | 250 | 231.9173 | 216.2054 | 33.7946 | 3560.4422 | -0.32312 | -357.3947 | -0.035739 | 6.3535 | 12.8206 | 119.3075 | 6.1376 | 0.22312 | 0.73124 | 200600 | 678886.215 | 109388.4323 | 686700 | 17790.8985 | 0.25416 | -1176.6331 | -0.016809 | 0.99829
107.2 | 4725.6673 | 2523.0776 | 5.6432 | 851.7889 | 1.0644 | 250 | 232.0161 | 216.27 | 33.73 | 3567.1882 | -0.32313 | -356.8152 | -0.035682 | 6.3464 | 12.8172 | 119.3584 | 6.1334 | 0.22016 | 0.73082 | 200600 | 678907.6786 | 109435.1129 | 686700 | 17794.2001 | 0.2542 | -1171.8886 | -0.016741 | 0.99829
107.4 | 4734.0753 | 2522.4211 | 5.6265 | 851.5215 | 1.0641 | 250 | 232.115 | 216.3346 | 33.6654 | 3573.9212 | -0.32314 | -356.2358 | -0.035624 | 6.3393 | 12.8139 | 119.4092 | 6.1292 | 0.2172 | 0.73041 | 200600 | 678929.0984 | 109481.8174 | 686700 | 17797.3649 | 0.25425 | -1167.1766 | -0.016674 | 0.9983
107.6 | 4742.4812 | 2521.7673 | 5.6099 | 851.2542 | 1.0638 | 250 | 232.2138 | 216.3993 | 33.6007 | 3580.6414 | -0.32315 | -355.6563 | -0.035566 | 6.3322 | 12.8106 | 119.4601 | 6.125 | 0.21425 | 0.73 | 200600 | 678950.4744 | 109528.5455 | 686700 | 17800.3937 | 0.25429 | -1162.497 | -0.016607 | 0.99831
107.8 | 4750.8849 | 2521.1161 | 5.5932 | 850.9871 | 1.0636 | 250 | 232.3127 | 216.4639 | 33.5361 | 3587.3486 | -0.32315 | -355.077 | -0.035508 | 6.3251 | 12.8073 | 119.5109 | 6.1209 | 0.2113 | 0.72958 | 200600 | 678971.8068 | 109575.2965 | 686700 | 17803.2875 | 0.25433 | -1157.8493 | -0.016541 | 0.99831
108 | 4759.2865 | 2520.4675 | 5.5766 | 850.7201 | 1.0633 | 250 | 232.4116 | 216.5285 | 33.4715 | 3594.0429 | -0.32315 | -354.4977 | -0.03545 | 6.318 | 12.804 | 119.5618 | 6.1167 | 0.20835 | 0.72917 | 200600 | 678993.0956 | 109622.07 | 686700 | 17806.0472 | 0.25437 | -1153.2334 | -0.016475 | 0.99832
108.2 | 4767.6859 | 2519.8214 | 5.56 | 850.4532 | 1.063 | 250 | 232.5105 | 216.5931 | 33.4069 | 3600.7243 | -0.32315 | -353.9184 | -0.035392 | 6.3109 | 12.8007 | 119.6127 | 6.1126 | 0.20541 | 0.72876 | 200600 | 679014.3411 | 109668.8655 | 686700 | 17808.6737 | 0.25441 | -1148.6488 | -0.016409 | 0.99833
108.4 | 4776.0832 | 2519.178 | 5.5434 | 850.1864 | 1.0627 | 250 | 232.6094 | 216.6578 | 33.3422 | 3607.3927 | -0.32314 | -353.3392 | -0.035334 | 6.3038 | 12.7974 | 119.6636 | 6.1084 | 0.20246 | 0.72834 | 200600 | 679035.5434 | 109715.6825 | 686700 | 17811.1679 | 0.25445 | -1144.0953 | -0.016344 | 0.99833
108.6 | 4784.4783 | 2518.537 | 5.5267 | 849.9198 | 1.0625 | 250 | 232.7084 | 216.7224 | 33.2776 | 3614.0482 | -0.32313 | -352.7601 | -0.035276 | 6.2968 | 12.7942 | 119.7145 | 6.1043 | 0.19952 | 0.72793 | 200600 | 679056.7025 | 109762.5205 | 686700 | 17813.5308 | 0.25448 | -1139.5727 | -0.01628 | 0.99834
108.8 | 4792.8713 | 2517.8986 | 5.5101 | 849.6534 | 1.0622 | 250 | 232.8073 | 216.787 | 33.213 | 3620.6908 | -0.32311 | -352.1811 | -0.035218 | 6.2897 | 12.7909 | 119.7654 | 6.1002 | 0.19658 | 0.72752 | 200600 | 679077.8186 | 109809.3789 | 686700 | 17815.7631 | 0.25451 | -1135.0806 | -0.016215 | 0.99835
109 | 4801.2622 | 2517.2627 | 5.4935 | 849.387 | 1.0619 | 250 | 232.9063 | 216.8516 | 33.1484 | 3627.3205 | -0.32309 | -351.6021 | -0.03516 | 6.2827 | 12.7877 | 119.8163 | 6.0961 | 0.19365 | 0.72711 | 200600 | 679098.8918 | 109856.2572 | 686700 | 17817.8659 | 0.25454 | -1130.6188 | -0.016152 | 0.99835
109.2 | 4809.6509 | 2516.6293 | 5.4769 | 849.1208 | 1.0617 | 250 | 233.0052 | 216.9163 | 33.0837 | 3633.9373 | -0.32307 | -351.0232 | -0.035102 | 6.2757 | 12.7845 | 119.8672 | 6.092 | 0.19071 | 0.7267 | 200600 | 679119.9223 | 109903.1551 | 686700 | 17819.8399 | 0.25457 | -1126.1869 | -0.016088 | 0.99836
109.4 | 4818.0376 | 2515.9984 | 5.4603 | 848.8548 | 1.0614 | 250 | 233.1042 | 216.9809 | 33.0191 | 3640.5411 | -0.32305 | -350.4445 | -0.035044 | 6.2687 | 12.7813 | 119.9181 | 6.0879 | 0.18778 | 0.72629 | 200600 | 679140.9101 | 109950.0719 | 686700 | 17821.6861 | 0.2546 | -1121.7848 | -0.016025 | 0.99837
109.6 | 4826.4222 | 2515.37 | 5.4437 | 848.5888 | 1.0611 | 250 | 233.2032 | 217.0455 | 32.9545 | 3647.132 | -0.32302 | -349.8658 | -0.034987 | 6.2617 | 12.7781 | 119.9691 | 6.0838 | 0.18485 | 0.72588 | 200600 | 679161.8555 | 109997.0072 | 686700 | 17823.4054 | 0.25462 | -1117.4121 | -0.015963 | 0.99837
109.8 | 4834.8046 | 2514.7439 | 5.4271 | 848.323 | 1.0609 | 250 | 233.3022 | 217.1101 | 32.8899 | 3653.71 | -0.32299 | -349.2872 | -0.034929 | 6.2547 | 12.7749 | 120.02 | 6.0797 | 0.18193 | 0.72547 | 200600 | 679182.7584 | 110043.9606 | 686700 | 17824.9985 | 0.25464 | -1113.0686 | -0.015901 | 0.99838
110 | 4843.185 | 2514.1203 | 5.4105 | 848.0574 | 1.0606 | 250 | 233.4012 | 217.1747 | 32.8253 | 3660.2751 | -0.32295 | -348.7087 | -0.034871 | 6.2477 | 12.7717 | 120.0709 | 6.0757 | 0.179 | 0.72506 | 200600 | 679203.6191 | 110090.9314 | 686700 | 17826.4664 | 0.25466 | -1108.7539 | -0.015839 | 0.99839
110.2 | 4851.5634 | 2513.4991 | 5.3939 | 847.7918 | 1.0603 | 250 | 233.5002 | 217.2392 | 32.7608 | 3666.8272 | -0.32291 | -348.1304 | -0.034813 | 6.2407 | 12.7686 | 120.1219 | 6.0716 | 0.17608 | 0.72465 | 200600 | 679224.4376 | 110137.9193 | 686700 | 17827.81 | 0.25468 | -1104.4679 | -0.015778 | 0.99839
110.4 | 4859.9396 | 2512.8804 | 5.3773 | 847.5264 | 1.0601 | 250 | 233.5992 | 217.3038 | 32.6962 | 3673.3664 | -0.32287 | -347.5521 | -0.034755 | 6.2338 | 12.7654 | 120.1728 | 6.0676 | 0.17316 | 0.72424 | 200600 | 679245.2141 | 110184.9238 | 686700 | 17829.03 | 0.2547 | -1100.2103 | -0.015717 | 0.9984
110.6 | 4868.3138 | 2512.2639 | 5.3607 | 847.2612 | 1.0598 | 250 | 233.6983 | 217.3684 | 32.6316 | 3679.8928 | -0.32282 | -346.974 | -0.034697 | 6.2268 | 12.7623 | 120.2237 | 6.0635 | 0.17024 | 0.72383 | 200600 | 679265.9487 | 110231.9443 | 686700 | 17830.1273 | 0.25472 | -1095.9808 | -0.015657 | 0.9984
110.8 | 4876.686 | 2511.6499 | 5.3442 | 846.996 | 1.0595 | 250 | 233.7973 | 217.4329 | 32.5671 | 3686.4062 | -0.32277 | -346.396 | -0.03464 | 6.2199 | 12.7592 | 120.2747 | 6.0595 | 0.16733 | 0.72343 | 200600 | 679286.6415 | 110278.9805 | 686700 | 17831.1028 | 0.25473 | -1091.7791 | -0.015597 | 0.99841
111 | 4885.0561 | 2511.0382 | 5.3276 | 846.731 | 1.0592 | 250 | 233.8963 | 217.4975 | 32.5025 | 3692.9067 | -0.32272 | -345.8182 | -0.034582 | 6.213 | 12.7561 | 120.3256 | 6.0555 | 0.16442 | 0.72302 | 200600 | 679307.2926 | 110326.0317 | 686700 | 17831.9573 | 0.25474 | -1087.6051 | -0.015537 | 0.99842
111.2 | 4893.4242 | 2510.4288 | 5.311 | 846.4661 | 1.059 | 250 | 233.9954 | 217.562 | 32.438 | 3699.3943 | -0.32267 | -345.2405 | -0.034524 | 6.2061 | 12.753 | 120.3766 | 6.0515 | 0.16151 | 0.72261 | 200600 | 679327.9022 | 110373.0977 | 686700 | 17832.6917 | 0.25475 | -1083.4583 | -0.015478 | 0.99842
111.4 | 4901.7903 | 2509.8218 | 5.2945 | 846.2014 | 1.0587 | 250 | 234.0944 | 217.6265 | 32.3735 | 3705.869 | -0.32261 | -344.6629 | -0.034466 | 6.1992 | 12.7499 | 120.4275 | 6.0475 | 0.15861 | 0.7222 | 200600 | 679348.4703 | 110420.1778 | 686700 | 17833.3067 | 0.25476 | -1079.3386 | -0.015419 | 0.99843
111.6 | 4910.1544 | 2509.217 | 5.2779 | 845.9368 | 1.0584 | 250 | 234.1935 | 217.691 | 32.309 | 3712.3308 | -0.32255 | -344.0855 | -0.034409 | 6.1923 | 12.7468 | 120.4785 | 6.0435 | 0.1557 | 0.7218 | 200600 | 679368.9971 | 110467.2717 | 686700 | 17833.8032 | 0.25477 | -1075.2458 | -0.015361 | 0.99843
111.8 | 4918.5164 | 2508.6146 | 5.2613 | 845.6723 | 1.0582 | 250 | 234.2925 | 217.7555 | 32.2445 | 3718.7797 | -0.32248 | -343.5082 | -0.034351 | 6.1855 | 12.7438 | 120.5294 | 6.0395 | 0.1528 | 0.72139 | 200600 | 679389.4826 | 110514.3789 | 686700 | 17834.182 | 0.25477 | -1071.1796 | -0.015303 | 0.99844
112 | 4926.8765 | 2508.0144 | 5.2448 | 845.408 | 1.0579 | 250 | 234.3916 | 217.82 | 32.18 | 3725.2157 | -0.32242 | -342.9311 | -0.034293 | 6.1786 | 12.7407 | 120.5804 | 6.0355 | 0.14991 | 0.72099 | 200600 | 679409.9271 | 110561.4988 | 686700 | 17834.4439 | 0.25478 | -1067.1397 | -0.015245 | 0.99845
112.2 | 4935.2345 | 2507.4164 | 5.2282 | 845.1437 | 1.0576 | 250 | 234.4906 | 217.8845 | 32.1155 | 3731.6388 | -0.32235 | -342.3542 | -0.034235 | 6.1717 | 12.7377 | 120.6314 | 6.0316 | 0.14701 | 0.72058 | 200600 | 679430.3306 | 110608.6312 | 686700 | 17834.5898 | 0.25478 | -1063.1258 | -0.015188 | 0.99845
112.4 | 4943.5906 | 2506.8207 | 5.2117 | 844.8796 | 1.0574 | 250 | 234.5897 | 217.9489 | 32.0511 | 3738.049 | -0.32227 | -341.7775 | -0.034178 | 6.1649 | 12.7346 | 120.6823 | 6.0276 | 0.14412 | 0.72018 | 200600 | 679450.6932 | 110655.7754 | 686700 | 17834.6203 | 0.25478 | -1059.1379 | -0.015131 | 0.99846
112.6 | 4951.9447 | 2506.2273 | 5.1951 | 844.6157 | 1.0571 | 250 | 234.6887 | 218.0134 | 31.9866 | 3744.4463 | -0.3222 | -341.2009 | -0.03412 | 6.1581 | 12.7316 | 120.7333 | 6.0237 | 0.14123 | 0.71977 | 200600 | 679471.015 | 110702.931 | 686700 | 17834.5364 | 0.25478 | -1055.1755 | -0.015074 | 0.99846
112.8 | 4960.2968 | 2505.636 | 5.1786 | 844.3519 | 1.0568 | 250 | 234.7878 | 218.0778 | 31.9222 | 3750.8307 | -0.32212 | -340.6245 | -0.034062 | 6.1513 | 12.7286 | 120.7842 | 6.0197 | 0.13835 | 0.71937 | 200600 | 679491.2962 | 110750.0977 | 686700 | 17834.3388 | 0.25478 | -1051.2385 | -0.015018 | 0.99847
113 | 4968.647 | 2505.047 | 5.1621 | 844.0882 | 1.0566 | 250 | 234.8868 | 218.1422 | 31.8578 | 3757.2023 | -0.32203 | -340.0483 | -0.034005 | 6.1445 | 12.7256 | 120.8352 | 6.0158 | 0.13547 | 0.71897 | 200600 | 679511.5368 | 110797.2749 | 686700 | 17834.0283 | 0.25477 | -1047.3267 | -0.014962 | 0.99847
113.2 | 4976.9952 | 2504.4601 | 5.1455 | 843.8246 | 1.0563 | 250 | 234.9859 | 218.2066 | 31.7934 | 3763.561 | -0.32195 | -339.4722 | -0.033947 | 6.1377 | 12.7227 | 120.8861 | 6.0119 | 0.13259 | 0.71856 | 200600 | 679531.737 | 110844.4621 | 686700 | 17833.6057 | 0.25477 | -1043.4397 | -0.014906 | 0.99848
113.4 | 4985.3414 | 2503.8754 | 5.129 | 843.5611 | 1.056 | 250 | 235.0849 | 218.271 | 31.729 | 3769.9068 | -0.32186 | -338.8964 | -0.03389 | 6.1309 | 12.7197 | 120.9371 | 6.008 | 0.12971 | 0.71816 | 200600 | 679551.8969 | 110891.6591 | 686700 | 17833.0718 | 0.25476 | -1039.5774 | -0.014851 | 0.99849
113.6 | 4993.6857 | 2503.2929 | 5.1125 | 843.2978 | 1.0558 | 250 | 235.184 | 218.3353 | 31.6647 | 3776.2397 | -0.32177 | -338.3208 | -0.033832 | 6.1241 | 12.7167 | 120.988 | 6.0041 | 0.12684 | 0.71776 | 200600 | 679572.0166 | 110938.8652 | 686700 | 17832.4273 | 0.25475 | -1035.7396 | -0.014796 | 0.99849
113.8 | 5002.0281 | 2502.7125 | 5.096 | 843.0346 | 1.0555 | 250 | 235.283 | 218.3997 | 31.6003 | 3782.5598 | -0.32167 | -337.7453 | -0.033775 | 6.1174 | 12.7138 | 121.039 | 6.0002 | 0.12397 | 0.71736 | 200600 | 679592.0961 | 110986.0801 | 686700 | 17831.6729 | 0.25474 | -1031.926 | -0.014742 | 0.9985
114 | 5010.3685 | 2502.1343 | 5.0795 | 842.7716 | 1.0552 | 250 | 235.382 | 218.464 | 31.536 | 3788.867 | -0.32158 | -337.1701 | -0.033717 | 6.1106 | 12.7108 | 121.0899 | 5.9963 | 0.1211 | 0.71695 | 200600 | 679612.1357 | 111033.3034 | 686700 | 17830.8096 | 0.25473 | -1028.1363 | -0.014688 | 0.9985
114.2 | 5018.7071 | 2501.5581 | 5.063 | 842.5086 | 1.055 | 250 | 235.481 | 218.5283 | 31.4717 | 3795.1613 | -0.32148 | -336.5951 | -0.03366 | 6.1039 | 12.7079 | 121.1409 | 5.9924 | 0.11823 | 0.71655 | 200600 | 679632.1354 | 111080.5345 | 686700 | 17829.838 | 0.25471 | -1024.3705 | -0.014634 | 0.99851
114.4 | 5027.0437 | 2500.9841 | 5.0465 | 842.2458 | 1.0547 | 250 | 235.5801 | 218.5925 | 31.4075 | 3801.4428 | -0.32137 | -336.0204 | -0.033602 | 6.0972 | 12.705 | 121.1918 | 5.9885 | 0.11537 | 0.71615 | 200600 | 679652.0952 | 111127.7731 | 686700 | 17828.7589 | 0.2547 | -1020.6281 | -0.01458 | 0.99851
114.6 | 5035.3784 | 2500.4122 | 5.03 | 841.9831 | 1.0544 | 250 | 235.6791 | 218.6568 | 31.3432 | 3807.7115 | -0.32127 | -335.4458 | -0.033545 | 6.0905 | 12.7021 | 121.2427 | 5.9847 | 0.11252 | 0.71575 | 200600 | 679672.0154 | 111175.0187 | 686700 | 17827.573 | 0.25468 | -1016.9091 | -0.014527 | 0.99852
114.8 | 5043.7112 | 2499.8423 | 5.0135 | 841.7206 | 1.0542 | 250 | 235.7781 | 218.721 | 31.279 | 3813.9673 | -0.32116 | -334.8715 | -0.033487 | 6.0838 | 12.6992 | 121.2937 | 5.9808 | 0.10966 | 0.71535 | 200600 | 679691.8961 | 111222.271 | 686700 | 17826.2811 | 0.25466 | -1013.2132 | -0.014474 | 0.99852
115 | 5052.0421 | 2499.2745 | 4.997 | 841.4581 | 1.0539 | 250 | 235.8771 | 218.7852 | 31.2148 | 3820.2102 | -0.32105 | -334.2974 | -0.03343 | 6.0771 | 12.6963 | 121.3446 | 5.977 | 0.10681 | 0.71495 | 200600 | 679711.7372 | 111269.5294 | 686700 | 17824.8839 | 0.25464 | -1009.5401 | -0.014422 | 0.99853
115.2 | 5060.3711 | 2498.7088 | 4.9805 | 841.1958 | 1.0536 | 250 | 235.9761 | 218.8494 | 31.1506 | 3826.4403 | -0.32093 | -333.7235 | -0.033372 | 6.0704 | 12.6934 | 121.3955 | 5.9731 | 0.10396 | 0.71455 | 200600 | 679731.539 | 111316.7935 | 686700 | 17823.3822 | 0.25462 | -1005.8898 | -0.01437 | 0.99854
115.4 | 5068.6983 | 2498.1451 | 4.964 | 840.9337 | 1.0534 | 250 | 236.075 | 218.9136 | 31.0864 | 3832.6576 | -0.32082 | -333.1499 | -0.033315 | 6.0638 | 12.6906 | 121.4464 | 5.9693 | 0.10112 | 0.71416 | 200600 | 679751.3015 | 111364.063 | 686700 | 17821.7766 | 0.2546 | -1002.2618 | -0.014318 | 0.99854
115.6 | 5077.0236 | 2497.5834 | 4.9475 | 840.6716 | 1.0531 | 250 | 236.174 | 218.9777 | 31.0223 | 3838.8621 | -0.3207 | -332.5765 | -0.033258 | 6.0571 | 12.6877 | 121.4974 | 5.9655 | 0.098274 | 0.71376 | 200600 | 679771.0249 | 111411.3374 | 686700 | 17820.068 | 0.25457 | -998.6562 | -0.014267 | 0.99855
115.8 | 5085.347 | 2497.0237 | 4.931 | 840.4097 | 1.0528 | 250 | 236.273 | 219.0418 | 30.9582 | 3845.0537 | -0.32057 | -332.0034 | -0.0332 | 6.0505 | 12.6849 | 121.5483 | 5.9617 | 0.095435 | 0.71336 | 200600 | 679790.7092 | 111458.6163 | 686700 | 17818.2571 | 0.25455 | -995.0725 | -0.014215 | 0.99855
116 | 5093.6685 | 2496.4661 | 4.9145 | 840.1479 | 1.0526 | 250 | 236.3719 | 219.1059 | 30.8941 | 3851.2325 | -0.32045 | -331.4305 | -0.033143 | 6.0438 | 12.682 | 121.5992 | 5.9579 | 0.0926 | 0.71296 | 200600 | 679810.3545 | 111505.8993 | 686700 | 17816.3445 | 0.25452 | -991.5107 | -0.014164 | 0.99856
116.2 | 5101.9882 | 2495.9104 | 4.8981 | 839.8862 | 1.0523 | 250 | 236.4709 | 219.17 | 30.83 | 3857.3985 | -0.32032 | -330.8579 | -0.033086 | 6.0372 | 12.6792 | 121.6501 | 5.9541 | 0.089768 | 0.71257 | 200600 | 679829.961 | 111553.1859 | 686700 | 17814.331 | 0.25449 | -987.9706 | -0.014114 | 0.99856
116.4 | 5110.3061 | 2495.3567 | 4.8816 | 839.6246 | 1.052 | 250 | 236.5698 | 219.234 | 30.766 | 3863.5517 | -0.32019 | -330.2856 | -0.033029 | 6.0306 | 12.6764 | 121.701 | 5.9503 | 0.086939 | 0.71217 | 200600 | 679849.5287 | 111600.4758 | 686700 | 17812.2173 | 0.25446 | -984.4518 | -0.014064 | 0.99857
116.6 | 5118.6221 | 2494.805 | 4.8651 | 839.3632 | 1.0518 | 250 | 236.6687 | 219.298 | 30.702 | 3869.6921 | -0.32006 | -329.7135 | -0.032971 | 6.024 | 12.6736 | 121.7519 | 5.9465 | 0.084114 | 0.71178 | 200600 | 679869.0577 | 111647.7685 | 686700 | 17810.0041 | 0.25443 | -980.9543 | -0.014014 | 0.99857
116.8 | 5126.9363 | 2494.2552 | 4.8487 | 839.1019 | 1.0515 | 250 | 236.7676 | 219.362 | 30.638 | 3875.8197 | -0.31992 | -329.1417 | -0.032914 | 6.0174 | 12.6708 | 121.8027 | 5.9427 | 0.081292 | 0.71138 | 200600 | 679888.5482 | 111695.0636 | 686700 | 17807.692 | 0.2544 | -977.4778 | -0.013964 | 0.99858
117 | 5135.2486 | 2493.7074 | 4.8322 | 838.8407 | 1.0512 | 250 | 236.8665 | 219.426 | 30.574 | 3881.9345 | -0.31979 | -328.5702 | -0.032857 | 6.0109 | 12.668 | 121.8536 | 5.939 | 0.078473 | 0.71099 | 200600 | 679908.0003 | 111742.3608 | 686700 | 17805.2819 | 0.25436 | -974.0221 | -0.013915 | 0.99858
117.2 | 5143.5592 | 2493.1615 | 4.8158 | 838.5796 | 1.051 | 250 | 236.9654 | 219.4899 | 30.5101 | 3888.0365 | -0.31964 | -327.9989 | -0.0328 | 6.0043 | 12.6653 | 121.9045 | 5.9352 | 0.075658 | 0.71059 | 200600 | 679927.414 | 111789.6596 | 686700 | 17802.7744 | 0.25433 | -970.587 | -0.013866 | 0.99859
117.4 | 5151.8679 | 2492.6176 | 4.7993 | 838.3187 | 1.0507 | 250 | 237.0642 | 219.5538 | 30.4462 | 3894.1257 | -0.3195 | -327.428 | -0.032743 | 5.9978 | 12.6625 | 121.9553 | 5.9315 | 0.072846 | 0.7102 | 200600 | 679946.7894 | 111836.9597 | 686700 | 17800.1702 | 0.25429 | -967.1723 | -0.013817 | 0.99859
117.6 | 5160.1748 | 2492.0755 | 4.7829 | 838.0579 | 1.0505 | 250 | 237.1631 | 219.6177 | 30.3823 | 3900.2022 | -0.31936 | -326.8573 | -0.032686 | 5.9912 | 12.6597 | 122.0062 | 5.9277 | 0.070038 | 0.70981 | 200600 | 679966.1266 | 111884.2605 | 686700 | 17797.47 | 0.25425 | -963.7779 | -0.013768 | 0.9986
117.8 | 5168.4799 | 2491.5353 | 4.7664 | 837.7972 | 1.0502 | 250 | 237.2619 | 219.6815 | 30.3185 | 3906.2659 | -0.31921 | -326.2869 | -0.032629 | 5.9847 | 12.657 | 122.057 | 5.924 | 0.067233 | 0.70941 | 200600 | 679985.4258 | 111931.5618 | 686700 | 17794.6744 | 0.25421 | -960.4036 | -0.01372 | 0.9986
118 | 5176.7833 | 2490.9971 | 4.75 | 837.5366 | 1.0499 | 250 | 237.3607 | 219.7453 | 30.2547 | 3912.3168 | -0.31906 | -325.7168 | -0.032572 | 5.9782 | 12.6543 | 122.1079 | 5.9203 | 0.064432 | 0.70902 | 200600 | 680004.687 | 111978.8631 | 686700 | 17791.7841 | 0.25417 | -957.049 | -0.013672 | 0.99861
118.2 | 5185.0848 | 2490.4607 | 4.7335 | 837.2761 | 1.0497 | 250 | 237.4595 | 219.8091 | 30.1909 | 3918.355 | -0.31891 | -325.147 | -0.032515 | 5.9717 | 12.6515 | 122.1587 | 5.9165 | 0.061634 | 0.70863 | 200600 | 680023.9103 | 112026.1641 | 686700 | 17788.7999 | 0.25413 | -953.7142 | -0.013624 | 0.99861
118.4 | 5193.3846 | 2489.9261 | 4.7171 | 837.0158 | 1.0494 | 250 | 237.5583 | 219.8729 | 30.1271 | 3924.3804 | -0.31875 | -324.5776 | -0.032458 | 5.9652 | 12.6488 | 122.2095 | 5.9128 | 0.05884 | 0.70824 | 200600 | 680043.0959 | 112073.4643 | 686700 | 17785.7224 | 0.25408 | -950.3988 | -0.013577 | 0.99862
118.6 | 5201.6825 | 2489.3935 | 4.7007 | 836.7556 | 1.0491 | 250 | 237.6571 | 219.9366 | 30.0634 | 3930.3931 | -0.31859 | -324.0084 | -0.032401 | 5.9587 | 12.6461 | 122.2603 | 5.9091 | 0.056049 | 0.70785 | 200600 | 680062.2437 | 112120.7634 | 686700 | 17782.5522 | 0.25404 | -947.1028 | -0.01353 | 0.99862
118.8 | 5209.9787 | 2488.8626 | 4.6842 | 836.4955 | 1.0489 | 250 | 237.7558 | 220.0003 | 29.9997 | 3936.393 | -0.31843 | -323.4395 | -0.032344 | 5.9522 | 12.6434 | 122.3111 | 5.9054 | 0.053262 | 0.70746 | 200600 | 680081.354 | 112168.0609 | 686700 | 17779.29 | 0.25399 | -943.8258 | -0.013483 | 0.99863
119 | 5218.2732 | 2488.3336 | 4.6678 | 836.2355 | 1.0486 | 250 | 237.8545 | 220.0639 | 29.9361 | 3942.3803 | -0.31827 | -322.871 | -0.032287 | 5.9458 | 12.6407 | 122.3619 | 5.9018 | 0.050478 | 0.70707 | 200600 | 680100.4268 | 112215.3566 | 686700 | 17775.9364 | 0.25394 | -940.5678 | -0.013437 | 0.99863
119.2 | 5226.5659 | 2487.8064 | 4.6514 | 835.9757 | 1.0483 | 250 | 237.9532 | 220.1276 | 29.8724 | 3948.3547 | -0.3181 | -322.3028 | -0.03223 | 5.9393 | 12.6381 | 122.4127 | 5.8981 | 0.047698 | 0.70668 | 200600 | 680119.4621 | 112262.6499 | 686700 | 17772.4922 | 0.25389 | -937.3285 | -0.01339 | 0.99864
119.4 | 5234.8568 | 2487.2811 | 4.635 | 835.716 | 1.0481 | 250 | 238.0519 | 220.1911 | 29.8089 | 3954.3165 | -0.31794 | -321.7349 | -0.032173 | 5.9329 | 12.6354 | 122.4634 | 5.8944 | 0.044922 | 0.70629 | 200600 | 680138.4601 | 112309.9406 | 686700 | 17768.958 | 0.25384 | -934.1078 | -0.013344 | 0.99864
119.6 | 5243.146 | 2486.7575 | 4.6186 | 835.4564 | 1.0478 | 250 | 238.1506 | 220.2547 | 29.7453 | 3960.2656 | -0.31777 | -321.1673 | -0.032117 | 5.9265 | 12.6327 | 122.5142 | 5.8908 | 0.042149 | 0.7059 | 200600 | 680157.421 | 112357.2282 | 686700 | 17765.3344 | 0.25379 | -930.9055 | -0.013299 | 0.99864
119.8 | 5251.4335 | 2486.2357 | 4.6022 | 835.1969 | 1.0475 | 250 | 238.2492 | 220.3182 | 29.6818 | 3966.2019 | -0.3176 | -320.6001 | -0.03206 | 5.9201 | 12.6301 | 122.5649 | 5.8871 | 0.03938 | 0.70551 | 200600 | 680176.3446 | 112404.5124 | 686700 | 17761.622 | 0.25374 | -927.7214 | -0.013253 | 0.99865
120 | 5259.7192 | 2485.7157 | 4.5858 | 834.9375 | 1.0473 | 250 | 238.3479 | 220.3817 | 29.6183 | 3972.1256 | -0.31742 | -320.0332 | -0.032003 | 5.9137 | 12.6274 | 122.6157 | 5.8835 | 0.036615 | 0.70513 | 200600 | 680195.2313 | 112451.7928 | 686700 | 17757.8216 | 0.25368 | -924.5553 | -0.013208 | 0.99865
120.2 | 5268.0032 | 2485.1975 | 4.5694 | 834.6782 | 1.047 | 250 | 238.4465 | 220.4451 | 29.5549 | 3978.0366 | -0.31725 | -319.4666 | -0.031947 | 5.9073 | 12.6248 | 122.6664 | 5.8798 | 0.033853 | 0.70474 | 200600 | 680214.081 | 112499.069 | 686700 | 17753.9337 | 0.25363 | -921.4072 | -0.013163 | 0.99866
120.4 | 5276.2854 | 2484.681 | 4.553 | 834.4191 | 1.0468 | 250 | 238.545 | 220.5086 | 29.4914 | 3983.9349 | -0.31707 | -318.9004 | -0.03189 | 5.9009 | 12.6222 | 122.7171 | 5.8762 | 0.031095 | 0.70435 | 200600 | 680232.8938 | 112546.3406 | 686700 | 17749.959 | 0.25357 | -918.2767 | -0.013118 | 0.99866
120.6 | 5284.566 | 2484.1663 | 4.5366 | 834.1601 | 1.0465 | 250 | 238.6436 | 220.5719 | 29.4281 | 3989.8205 | -0.31689 | -318.3345 | -0.031833 | 5.8945 | 12.6196 | 122.7678 | 5.8726 | 0.02834 | 0.70397 | 200600 | 680251.6698 | 112593.6074 | 686700 | 17745.8981 | 0.25351 | -915.1638 | -0.013074 | 0.99867
120.8 | 5292.8448 | 2483.6534 | 4.5202 | 833.9012 | 1.0462 | 250 | 238.7421 | 220.6353 | 29.3647 | 3995.6934 | -0.3167 | -317.769 | -0.031777 | 5.8882 | 12.617 | 122.8185 | 5.8689 | 0.025589 | 0.70358 | 200600 | 680270.4092 | 112640.8689 | 686700 | 17741.7516 | 0.25345 | -912.0682 | -0.01303 | 0.99867
121 | 5301.122 | 2483.1421 | 4.5038 | 833.6424 | 1.046 | 250 | 238.8407 | 220.6986 | 29.3014 | 4001.5537 | -0.31652 | -317.2038 | -0.03172 | 5.8818 | 12.6144 | 122.8692 | 5.8653 | 0.022842 | 0.7032 | 200600 | 680289.112 | 112688.1247 | 686700 | 17737.5201 | 0.25339 | -908.9898 | -0.012986 | 0.99868
121.2 | 5309.3974 | 2482.6326 | 4.4874 | 833.3838 | 1.0457 | 250 | 238.9391 | 220.7618 | 29.2382 | 4007.4013 | -0.31633 | -316.639 | -0.031664 | 5.8755 | 12.6118 | 122.9199 | 5.8617 | 0.020099 | 0.70281 | 200600 | 680307.7782 | 112735.3745 | 686700 | 17733.2043 | 0.25333 | -905.9285 | -0.012942 | 0.99868
121.4 | 5317.6712 | 2482.1248 | 4.471 | 833.1252 | 1.0454 | 250 | 239.0376 | 220.8251 | 29.1749 | 4013.2363 | -0.31614 | -316.0745 | -0.031607 | 5.8692 | 12.6092 | 122.9705 | 5.8581 | 0.01736 | 0.70243 | 200600 | 680326.4081 | 112782.6179 | 686700 | 17728.8048 | 0.25327 | -902.884 | -0.012898 | 0.99869
121.6 | 5325.9432 | 2481.6187 | 4.4546 | 832.8668 | 1.0452 | 250 | 239.136 | 220.8883 | 29.1117 | 4019.0587 | -0.31595 | -315.5105 | -0.031551 | 5.8629 | 12.6066 | 123.0211 | 5.8546 | 0.014624 | 0.70205 | 200600 | 680345.0016 | 112829.8546 | 686700 | 17724.3222 | 0.2532 | -899.8563 | -0.012855 | 0.99869
121.8 | 5334.2136 | 2481.1143 | 4.4383 | 832.6085 | 1.0449 | 250 | 239.2345 | 220.9514 | 29.0486 | 4024.8684 | -0.31576 | -314.9467 | -0.031495 | 5.8566 | 12.6041 | 123.0718 | 5.851 | 0.011892 | 0.70166 | 200600 | 680363.5589 | 112877.0843 | 686700 | 17719.7571 | 0.25314 | -896.8451 | -0.012812 | 0.99869
122 | 5342.4823 | 2480.6115 | 4.4219 | 832.3503 | 1.0447 | 250 | 239.3328 | 221.0145 | 28.9855 | 4030.6655 | -0.31556 | -314.3834 | -0.031438 | 5.8503 | 12.6015 | 123.1224 | 5.8474 | 0.0091637 | 0.70128 | 200600 | 680382.08 | 112924.3064 | 686700 | 17715.1101 | 0.25307 | -893.8503 | -0.012769 | 0.9987
122.2 | 5350.7494 | 2480.1105 | 4.4055 | 832.0923 | 1.0444 | 250 | 239.4312 | 221.0776 | 28.9224 | 4036.4499 | -0.31536 | -313.8204 | -0.031382 | 5.844 | 12.599 | 123.173 | 5.8438 | 0.0064393 | 0.7009 | 200600 | 680400.565 | 112971.5208 | 686700 | 17710.3817 | 0.25301 | -890.8717 | -0.012727 | 0.9987
122.4 | 5359.0147 | 2479.6111 | 4.3892 | 831.8343 | 1.0441 | 250 | 239.5295 | 221.1406 | 28.8594 | 4042.2218 | -0.31516 | -313.2578 | -0.031326 | 5.8377 | 12.5964 | 123.2236 | 5.8403 | 0.0037188 | 0.70052 | 200600 | 680419.0141 | 113018.727 | 686700 | 17705.5727 | 0.25294 | -887.9092 | -0.012684 | 0.99871
122.6 | 5367.2784 | 2479.1134 | 4.3728 | 831.5765 | 1.0439 | 250 | 239.6279 | 221.2036 | 28.7964 | 4047.9811 | -0.31496 | -312.6956 | -0.03127 | 5.8315 | 12.5939 | 123.2742 | 5.8367 | 0.0010021 | 0.70014 | 200600 | 680437.4273 | 113065.9248 | 686700 | 17700.6835 | 0.25287 | -884.9627 | -0.012642 | 0.99871
122.8 | 5375.5405 | 2478.6173 | 4.3564 | 831.3187 | 1.0436 | 250 | 239.7261 | 221.2666 | 28.7334 | 4053.7278 | -0.31475 | -312.1338 | -0.031213 | 5.8252 | 12.5914 | 123.3247 | 5.8332 | -0.0017108 | 0.69976 | 200600 | 680455.8046 | 113113.1137 | 686700 | 17695.7149 | 0.2528 | -882.0319 | -0.0126 | 0.99872
123 | 5383.8009 | 2478.1228 | 4.3401 | 831.0611 | 1.0433 | 250 | 239.8244 | 221.3295 | 28.6705 | 4059.4619 | -0.31455 | -311.5723 | -0.031157 | 5.819 | 12.5889 | 123.3753 | 5.8297 | -0.0044198 | 0.69938 | 200600 | 680474.1462 | 113160.2933 | 686700 | 17690.6673 | 0.25272 | -879.1167 | -0.012559 | 0.99872
123.2 | 5392.0597 | 2477.63 | 4.3237 | 830.8037 | 1.0431 | 250 | 239.9226 | 221.3924 | 28.6076 | 4065.1834 | -0.31434 | -311.0113 | -0.031101 | 5.8128 | 12.5864 | 123.4258 | 5.8261 | -0.0071249 | 0.699 | 200600 | 680492.4522 | 113207.4635 | 686700 | 17685.5413 | 0.25265 | -876.217 | -0.012517 | 0.99872
123.4 | 5400.3168 | 2477.1388 | 4.3074 | 830.5463 | 1.0428 | 250 | 240.0208 | 221.4552 | 28.5448 | 4070.8924 | -0.31413 | -310.4506 | -0.031045 | 5.8066 | 12.5839 | 123.4763 | 5.8226 | -0.0098262 | 0.69862 | 200600 | 680510.7225 | 113254.6238 | 686700 | 17680.3376 | 0.25258 | -873.3326 | -0.012476 | 0.99873
123.6 | 5408.5723 | 2476.6493 | 4.291 | 830.289 | 1.0426 | 250 | 240.119 | 221.518 | 28.482 | 4076.5888 | -0.31392 | -309.8904 | -0.030989 | 5.8004 | 12.5814 | 123.5268 | 5.8191 | -0.012524 | 0.69825 | 200600 | 680528.9574 | 113301.7738 | 686700 | 17675.0566 | 0.2525 | -870.4634 | -0.012435 | 0.99873
123.8 | 5416.8262 | 2476.1613 | 4.2747 | 830.0319 | 1.0423 | 250 | 240.2171 | 221.5807 | 28.4193 | 4082.2726 | -0.3137 | -309.3305 | -0.030933 | 5.7942 | 12.5789 | 123.5773 | 5.8156 | -0.015217 | 0.69787 | 200600 | 680547.1569 | 113348.9133 | 686700 | 17669.6991 | 0.25242 | -867.6092 | -0.012394 | 0.99874
124 | 5425.0784 | 2475.6749 | 4.2583 | 829.7749 | 1.042 | 250 | 240.3152 | 221.6434 | 28.3566 | 4087.944 | -0.31349 | -308.7711 | -0.030877 | 5.788 | 12.5764 | 123.6278 | 5.8121 | -0.017906 | 0.69749 | 200600 | 680565.3211 | 113396.0419 | 686700 | 17664.2654 | 0.25235 | -864.7699 | -0.012354 | 0.99874
124.2 | 5433.3291 | 2475.1901 | 4.242 | 829.5179 | 1.0418 | 250 | 240.4133 | 221.7061 | 28.2939 | 4093.6028 | -0.31327 | -308.212 | -0.030821 | 5.7819 | 12.574 | 123.6782 | 5.8086 | -0.020592 | 0.69712 | 200600 | 680583.4501 | 113443.1593 | 686700 | 17658.7563 | 0.25227 | -861.9453 | -0.012314 | 0.99874
124.4 | 5441.5781 | 2474.7069 | 4.2257 | 829.2611 | 1.0415 | 250 | 240.5113 | 221.7687 | 28.2313 | 4099.249 | -0.31305 | -307.6534 | -0.030765 | 5.7757 | 12.5715 | 123.7286 | 5.8051 | -0.023274 | 0.69674 | 200600 | 680601.5439 | 113490.2651 | 686700 | 17653.1722 | 0.25219 | -859.1353 | -0.012273 | 0.99875
124.6 | 5449.8255 | 2474.2253 | 4.2093 | 829.0045 | 1.0413 | 250 | 240.6093 | 221.8312 | 28.1688 | 4104.8828 | -0.31283 | -307.0952 | -0.03071 | 5.7696 | 12.5691 | 123.7791 | 5.8017 | -0.025951 | 0.69637 | 200600 | 680619.6026 | 113537.359 | 686700 | 17647.5138 | 0.25211 | -856.3398 | -0.012233 | 0.99875
124.8 | 5458.0713 | 2473.7452 | 4.193 | 828.7479 | 1.041 | 250 | 240.7073 | 221.8938 | 28.1062 | 4110.504 | -0.3126 | -306.5373 | -0.030654 | 5.7634 | 12.5666 | 123.8295 | 5.7982 | -0.028625 | 0.69599 | 200600 | 680637.6263 | 113584.4407 | 686700 | 17641.7816 | 0.25203 | -853.5586 | -0.012194 | 0.99876
125 | 5466.3155 | 2473.2667 | 4.1767 | 828.4914 | 1.0407 | 250 | 240.8053 | 221.9562 | 28.0438 | 4116.1128 | -0.31238 | -305.98 | -0.030598 | 5.7573 | 12.5642 | 123.8799 | 5.7947 | -0.031295 | 0.69562 | 200600 | 680655.6151 | 113631.5098 | 686700 | 17635.9761 | 0.25194 | -850.7916 | -0.012154 | 0.99876
125.2 | 5474.5582 | 2472.7898 | 4.1604 | 828.2351 | 1.0405 | 250 | 240.9032 | 222.0187 | 27.9813 | 4121.709 | -0.31215 | -305.423 | -0.030542 | 5.7512 | 12.5618 | 123.9302 | 5.7913 | -0.033961 | 0.69525 | 200600 | 680673.569 | 113678.5661 | 686700 | 17630.0979 | 0.25186 | -848.0386 | -0.012115 | 0.99877
125.4 | 5482.7992 | 2472.3143 | 4.1441 | 827.9789 | 1.0402 | 250 | 241.0011 | 222.081 | 27.919 | 4127.2928 | -0.31192 | -304.8665 | -0.030487 | 5.7451 | 12.5594 | 123.9806 | 5.7878 | -0.036622 | 0.69487 | 200600 | 680691.4883 | 113725.6091 | 686700 | 17624.1475 | 0.25177 | -845.2995 | -0.012076 | 0.99877
125.6 | 5491.0387 | 2471.8405 | 4.1277 | 827.7228 | 1.0399 | 250 | 241.0989 | 222.1434 | 27.8566 | 4132.8642 | -0.31169 | -304.3104 | -0.030431 | 5.739 | 12.5569 | 124.0309 | 5.7844 | -0.03928 | 0.6945 | 200600 | 680709.3728 | 113772.6387 | 686700 | 17618.1255 | 0.25169 | -842.5741 | -0.012037 | 0.99877
125.8 | 5499.2766 | 2471.3681 | 4.1114 | 827.4668 | 1.0397 | 250 | 241.1967 | 222.2057 | 27.7943 | 4138.423 | -0.31146 | -303.7547 | -0.030375 | 5.7329 | 12.5545 | 124.0812 | 5.781 | -0.041934 | 0.69413 | 200600 | 680727.2227 | 113819.6543 | 686700 | 17612.0324 | 0.2516 | -839.8624 | -0.011998 | 0.99878
126 | 5507.5129 | 2470.8972 | 4.0951 | 827.2109 | 1.0394 | 250 | 241.2945 | 222.2679 | 27.7321 | 4143.9694 | -0.31122 | -303.1994 | -0.03032 | 5.7269 | 12.5522 | 124.1315 | 5.7775 | -0.044584 | 0.69376 | 200600 | 680745.0381 | 113866.6559 | 686700 | 17605.8687 | 0.25151 | -837.1642 | -0.011959 | 0.99878
126.2 | 5515.7477 | 2470.4279 | 4.0788 | 826.9551 | 1.0392 | 250 | 241.3923 | 222.3301 | 27.6699 | 4149.5034 | -0.31099 | -302.6446 | -0.030264 | 5.7208 | 12.5498 | 124.1818 | 5.7741 | -0.047229 | 0.69339 | 200600 | 680762.8191 | 113913.6429 | 686700 | 17599.6351 | 0.25142 | -834.4794 | -0.011921 | 0.99878
126.4 | 5523.9809 | 2469.9601 | 4.0625 | 826.6994 | 1.0389 | 250 | 241.49 | 222.3923 | 27.6077 | 4155.025 | -0.31075 | -302.0903 | -0.030209 | 5.7148 | 12.5474 | 124.2321 | 5.7707 | -0.049871 | 0.69302 | 200600 | 680780.5656 | 113960.6151 | 686700 | 17593.332 | 0.25133 | -831.8078 | -0.011883 | 0.99879
126.6 | 5532.2125 | 2469.4937 | 4.0462 | 826.4439 | 1.0386 | 250 | 241.5876 | 222.4544 | 27.5456 | 4160.5341 | -0.31051 | -301.5364 | -0.030154 | 5.7088 | 12.545 | 124.2823 | 5.7673 | -0.052509 | 0.69265 | 200600 | 680798.2779 | 114007.5722 | 686700 | 17586.9599 | 0.25124 | -829.1493 | -0.011845 | 0.99879
126.8 | 5540.4426 | 2469.0289 | 4.0299 | 826.1884 | 1.0384 | 250 | 241.6853 | 222.5164 | 27.4836 | 4166.0308 | -0.31027 | -300.9829 | -0.030098 | 5.7027 | 12.5427 | 124.3326 | 5.7639 | -0.055142 | 0.69228 | 200600 | 680815.956 | 114054.5139 | 686700 | 17580.5194 | 0.25115 | -826.5038 | -0.011807 | 0.9988
127 | 5548.6712 | 2468.5655 | 4.0136 | 825.9331 | 1.0381 | 250 | 241.7829 | 222.5784 | 27.4216 | 4171.5151 | -0.31002 | -300.4299 | -0.030043 | 5.6967 | 12.5403 | 124.3828 | 5.7605 | -0.057772 | 0.69191 | 200600 | 680833.6 | 114101.4399 | 686700 | 17574.0109 | 0.25106 | -823.8712 | -0.01177 | 0.9988
127.2 | 5556.8982 | 2468.1036 | 3.9973 | 825.6779 | 1.0379 | 250 | 241.8805 | 222.6404 | 27.3596 | 4176.9871 | -0.30978 | -299.8773 | -0.029988 | 5.6907 | 12.538 | 124.433 | 5.7571 | -0.060397 | 0.69154 | 200600 | 680851.2098 | 114148.3498 | 686700 | 17567.4351 | 0.25096 | -821.2513 | -0.011732 | 0.9988
127.4 | 5565.1236 | 2467.6432 | 3.9811 | 825.4228 | 1.0376 | 250 | 241.978 | 222.7023 | 27.2977 | 4182.4466 | -0.30953 | -299.3252 | -0.029933 | 5.6847 | 12.5356 | 124.4832 | 5.7537 | -0.063018 | 0.69118 | 200600 | 680868.7857 | 114195.2434 | 686700 | 17560.7925 | 0.25087 | -818.644 | -0.011695 | 0.99881
127.6 | 5573.3476 | 2467.1842 | 3.9648 | 825.1678 | 1.0373 | 250 | 242.0755 | 222.7641 | 27.2359 | 4187.8938 | -0.30928 | -298.7735 | -0.029877 | 5.6788 | 12.5333 | 124.5333 | 5.7504 | -0.065636 | 0.69081 | 200600 | 680886.3277 | 114242.1203 | 686700 | 17554.0834 | 0.25077 | -816.0492 | -0.011658 | 0.99881
127.8 | 5581.57 | 2466.7267 | 3.9485 | 824.9129 | 1.0371 | 250 | 242.1729 | 222.8259 | 27.1741 | 4193.3286 | -0.30903 | -298.2223 | -0.029822 | 5.6728 | 12.531 | 124.5834 | 5.747 | -0.068249 | 0.69045 | 200600 | 680903.8358 | 114288.9802 | 686700 | 17547.3085 | 0.25068 | -813.4667 | -0.011621 | 0.99882
128 | 5589.7909 | 2466.2706 | 3.9322 | 824.6581 | 1.0368 | 250 | 242.2704 | 222.8877 | 27.1123 | 4198.751 | -0.30878 | -297.6716 | -0.029767 | 5.6669 | 12.5287 | 124.6336 | 5.7437 | -0.070858 | 0.69008 | 200600 | 680921.3102 | 114335.8229 | 686700 | 17540.4683 | 0.25058 | -810.8965 | -0.011584 | 0.99882
128.2 | 5598.0103 | 2465.816 | 3.9159 | 824.4035 | 1.0366 | 250 | 242.3677 | 222.9494 | 27.0506 | 4204.1612 | -0.30853 | -297.1213 | -0.029712 | 5.6609 | 12.5263 | 124.6837 | 5.7403 | -0.073463 | 0.68972 | 200600 | 680938.7509 | 114382.648 | 686700 | 17533.5632 | 0.25048 | -808.3384 | -0.011548 | 0.99882
128.4 | 5606.2282 | 2465.3628 | 3.8997 | 824.1489 | 1.0363 | 250 | 242.4651 | 223.0111 | 26.9889 | 4209.5589 | -0.30827 | -296.5715 | -0.029657 | 5.655 | 12.524 | 124.7337 | 5.737 | -0.076063 | 0.68935 | 200600 | 680956.1579 | 114429.4553 | 686700 | 17526.5938 | 0.25038 | -805.7923 | -0.011511 | 0.99883
128.6 | 5614.4445 | 2464.911 | 3.8834 | 823.8945 | 1.0361 | 250 | 242.5624 | 223.0727 | 26.9273 | 4214.9444 | -0.30801 | -296.0222 | -0.029602 | 5.6491 | 12.5217 | 124.7838 | 5.7336 | -0.07866 | 0.68899 | 200600 | 680973.5314 | 114476.2444 | 686700 | 17519.5606 | 0.25028 | -803.2581 | -0.011475 | 0.99883
128.8 | 5622.6594 | 2464.4607 | 3.8671 | 823.6402 | 1.0358 | 250 | 242.6596 | 223.1342 | 26.8658 | 4220.3176 | -0.30775 | -295.4733 | -0.029547 | 5.6431 | 12.5195 | 124.8338 | 5.7303 | -0.081252 | 0.68862 | 200600 | 680990.8715 | 114523.015 | 686700 | 17512.464 | 0.25018 | -800.7357 | -0.011439 | 0.99883
129 | 5630.8728 | 2464.0117 | 3.8509 | 823.3859 | 1.0355 | 250 | 242.7569 | 223.1957 | 26.8043 | 4225.6784 | -0.30749 | -294.9249 | -0.029492 | 5.6372 | 12.5172 | 124.8838 | 5.727 | -0.083841 | 0.68826 | 200600 | 681008.1781 | 114569.7669 | 686700 | 17505.3046 | 0.25008 | -798.2249 | -0.011403 | 0.99884
129.2 | 5639.0847 | 2463.5642 | 3.8346 | 823.1318 | 1.0353 | 250 | 242.854 | 223.2572 | 26.7428 | 4231.027 | -0.30723 | -294.377 | -0.029438 | 5.6314 | 12.5149 | 124.9338 | 5.7237 | -0.086425 | 0.6879 | 200600 | 681025.4514 | 114616.4998 | 686700 | 17498.0828 | 0.24997 | -795.7257 | -0.011368 | 0.99884
129.4 | 5647.2951 | 2463.118 | 3.8184 | 822.8778 | 1.035 | 250 | 242.9512 | 223.3186 | 26.6814 | 4236.3633 | -0.30697 | -293.8296 | -0.029383 | 5.6255 | 12.5126 | 124.9838 | 5.7204 | -0.089005 | 0.68754 | 200600 | 681042.6915 | 114663.2133 | 686700 | 17490.7991 | 0.24987 | -793.2378 | -0.011332 | 0.99884
129.6 | 5655.504 | 2462.6733 | 3.8021 | 822.6239 | 1.0348 | 250 | 243.0483 | 223.3799 | 26.6201 | 4241.6873 | -0.30671 | -293.2826 | -0.029328 | 5.6196 | 12.5104 | 125.0338 | 5.7171 | -0.091581 | 0.68718 | 200600 | 681059.8984 | 114709.9072 | 686700 | 17483.454 | 0.24976 | -790.7613 | -0.011297 | 0.99885
129.8 | 5663.7114 | 2462.2299 | 3.7859 | 822.3702 | 1.0345 | 250 | 243.1453 | 223.4412 | 26.5588 | 4246.9991 | -0.30644 | -292.7362 | -0.029274 | 5.6138 | 12.5081 | 125.0837 | 5.7138 | -0.094153 | 0.68682 | 200600 | 681077.0721 | 114756.5812 | 686700 | 17476.0481 | 0.24966 | -788.2961 | -0.011261 | 0.99885
130 | 5671.9174 | 2461.788 | 3.7696 | 822.1165 | 1.0342 | 250 | 243.2424 | 223.5024 | 26.4976 | 4252.2986 | -0.30617 | -292.1902 | -0.029219 | 5.6079 | 12.5059 | 125.1336 | 5.7105 | -0.09672 | 0.68646 | 200600 | 681094.2128 | 114803.235 | 686700 | 17468.5817 | 0.24955 | -785.8419 | -0.011226 | 0.99886
130.2 | 5680.1219 | 2461.3473 | 3.7534 | 821.8629 | 1.034 | 250 | 243.3393 | 223.5636 | 26.4364 | 4257.5859 | -0.3059 | -291.6447 | -0.029164 | 5.6021 | 12.5036 | 125.1835 | 5.7072 | -0.099283 | 0.6861 | 200600 | 681111.3206 | 114849.8684 | 686700 | 17461.0554 | 0.24944 | -783.3986 | -0.011191 | 0.99886
130.4 | 5688.3249 | 2460.9081 | 3.7371 | 821.6095 | 1.0337 | 250 | 243.4363 | 223.6247 | 26.3753 | 4262.8609 | -0.30563 | -291.0998 | -0.02911 | 5.5963 | 12.5014 | 125.2334 | 5.7039 | -0.10184 | 0.68574 | 200600 | 681128.3954 | 114896.481 | 686700 | 17453.4695 | 0.24934 | -780.9663 | -0.011157 | 0.99886
130.6 | 5696.5265 | 2460.4702 | 3.7209 | 821.3561 | 1.0335 | 250 | 243.5332 | 223.6858 | 26.3142 | 4268.1238 | -0.30536 | -290.5553 | -0.029056 | 5.5905 | 12.4992 | 125.2832 | 5.7007 | -0.1044 | 0.68538 | 200600 | 681145.4374 | 114943.0725 | 686700 | 17445.8247 | 0.24923 | -778.5447 | -0.011122 | 0.99887
130.8 | 5704.7266 | 2460.0337 | 3.7046 | 821.1029 | 1.0332 | 250 | 243.63 | 223.7468 | 26.2532 | 4273.3744 | -0.30509 | -290.0113 | -0.029001 | 5.5847 | 12.497 | 125.333 | 5.6974 | -0.10695 | 0.68503 | 200600 | 681162.4467 | 114989.6427 | 686700 | 17438.1213 | 0.24912 | -776.1338 | -0.011088 | 0.99887
131 | 5712.9252 | 2459.5985 | 3.6884 | 820.8497 | 1.033 | 250 | 243.7268 | 223.8078 | 26.1922 | 4278.6128 | -0.30481 | -289.4678 | -0.028947 | 5.5789 | 12.4948 | 125.3828 | 5.6941 | -0.10949 | 0.68467 | 200600 | 681179.4232 | 115036.1914 | 686700 | 17430.3599 | 0.24901 | -773.7335 | -0.011053 | 0.99887
131.2 | 5721.1224 | 2459.1647 | 3.6722 | 820.5967 | 1.0327 | 250 | 243.8236 | 223.8687 | 26.1313 | 4283.8391 | -0.30454 | -288.9248 | -0.028892 | 5.5731 | 12.4926 | 125.4326 | 5.6909 | -0.11204 | 0.68431 | 200600 | 681196.3671 | 115082.7181 | 686700 | 17422.5409 | 0.24889 | -771.3436 | -0.011019 | 0.99888
131.4 | 5729.3182 | 2458.7322 | 3.6559 | 820.3438 | 1.0324 | 250 | 243.9203 | 223.9295 | 26.0705 | 4289.0532 | -0.30426 | -288.3823 | -0.028838 | 5.5673 | 12.4904 | 125.4824 | 5.6877 | -0.11457 | 0.68396 | 200600 | 681213.2785 | 115129.2228 | 686700 | 17414.6647 | 0.24878 | -768.9641 | -0.010985 | 0.99888
131.6 | 5737.5126 | 2458.3011 | 3.6397 | 820.091 | 1.0322 | 250 | 244.017 | 223.9903 | 26.0097 | 4294.2551 | -0.30398 | -287.8404 | -0.028784 | 5.5616 | 12.4882 | 125.5321 | 5.6844 | -0.11711 | 0.6836 | 200600 | 681230.1574 | 115175.705 | 686700 | 17406.7318 | 0.24867 | -766.5948 | -0.010951 | 0.99888
131.8 | 5745.7055 | 2457.8712 | 3.6235 | 819.8383 | 1.0319 | 250 | 244.1136 | 224.0511 | 25.9489 | 4299.4449 | -0.3037 | -287.2989 | -0.02873 | 5.5558 | 12.486 | 125.5818 | 5.6812 | -0.11964 | 0.68325 | 200600 | 681247.0038 | 115222.1645 | 686700 | 17398.7426 | 0.24855 | -764.2356 | -0.010918 | 0.99889
132 | 5753.8969 | 2457.4427 | 3.6073 | 819.5857 | 1.0317 | 250 | 244.2102 | 224.1118 | 25.8882 | 4304.6226 | -0.30342 | -286.7579 | -0.028676 | 5.5501 | 12.4838 | 125.6315 | 5.678 | -0.12216 | 0.6829 | 200600 | 681263.8179 | 115268.601 | 686700 | 17390.6977 | 0.24844 | -761.8866 | -0.010884 | 0.99889
132.2 | 5762.087 | 2457.0155 | 3.5911 | 819.3332 | 1.0314 | 250 | 244.3067 | 224.1724 | 25.8276 | 4309.7881 | -0.30313 | -286.2175 | -0.028622 | 5.5444 | 12.4816 | 125.6812 | 5.6748 | -0.12468 | 0.68254 | 200600 | 681280.5997 | 115315.0144 | 686700 | 17382.5975 | 0.24832 | -759.5474 | -0.010851 | 0.99889
132.4 | 5770.2756 | 2456.5897 | 3.5749 | 819.0808 | 1.0311 | 250 | 244.4032 | 224.2329 | 25.7671 | 4314.9415 | -0.30285 | -285.6776 | -0.028568 | 5.5386 | 12.4795 | 125.7308 | 5.6716 | -0.1272 | 0.68219 | 200600 | 681297.3493 | 115361.4042 | 686700 | 17374.4423 | 0.24821 | -757.2181 | -0.010817 | 0.9989
132.6 | 5778.4628 | 2456.1651 | 3.5586 | 818.8286 | 1.0309 | 250 | 244.4997 | 224.2935 | 25.7065 | 4320.0828 | -0.30256 | -285.1382 | -0.028514 | 5.5329 | 12.4773 | 125.7804 | 5.6684 | -0.12971 | 0.68184 | 200600 | 681314.0667 | 115407.7703 | 686700 | 17366.2327 | 0.24809 | -754.8986 | -0.010784 | 0.9989
132.8 | 5786.6486 | 2455.7418 | 3.5424 | 818.5764 | 1.0306 | 250 | 244.5961 | 224.3539 | 25.6461 | 4325.212 | -0.30227 | -284.5993 | -0.02846 | 5.5272 | 12.4752 | 125.83 | 5.6652 | -0.13222 | 0.68149 | 200600 | 681330.7521 | 115454.1123 | 686700 | 17357.9691 | 0.24797 | -752.5887 | -0.010751 | 0.9989
133 | 5794.833 | 2455.3198 | 3.5262 | 818.3243 | 1.0304 | 250 | 244.6924 | 224.4143 | 25.5857 | 4330.3292 | -0.30198 | -284.061 | -0.028406 | 5.5216 | 12.473 | 125.8796 | 5.662 | -0.13473 | 0.68114 | 200600 | 681347.4054 | 115500.4301 | 686700 | 17349.652 | 0.24785 | -750.2884 | -0.010718 | 0.99891
133.2 | 5803.016 | 2454.8991 | 3.51 | 818.0724 | 1.0301 | 250 | 244.7888 | 224.4746 | 25.5254 | 4335.4342 | -0.30169 | -283.5231 | -0.028352 | 5.5159 | 12.4709 | 125.9291 | 5.6588 | -0.13723 | 0.68079 | 200600 | 681364.0268 | 115546.7234 | 686700 | 17341.2817 | 0.24773 | -747.9976 | -0.010686 | 0.99891
133.4 | 5811.1976 | 2454.4797 | 3.4938 | 817.8205 | 1.0299 | 250 | 244.885 | 224.5349 | 25.4651 | 4340.5273 | -0.3014 | -282.9858 | -0.028299 | 5.5102 | 12.4688 | 125.9787 | 5.6556 | -0.13972 | 0.68044 | 200600 | 681380.6163 | 115592.9918 | 686700 | 17332.8588 | 0.24761 | -745.7161 | -0.010653 | 0.99891
133.6 | 5819.3778 | 2454.0616 | 3.4776 | 817.5688 | 1.0296 | 250 | 244.9812 | 224.5952 | 25.4048 | 4345.6082 | -0.30111 | -282.449 | -0.028245 | 5.5046 | 12.4666 | 126.0281 | 5.6524 | -0.14221 | 0.68009 | 200600 | 681397.1739 | 115639.2352 | 686700 | 17324.3835 | 0.24749 | -743.4439 | -0.010621 | 0.99892
133.8 | 5827.5567 | 2453.6447 | 3.4614 | 817.3171 | 1.0293 | 250 | 245.0774 | 224.6553 | 25.3447 | 4350.6772 | -0.30082 | -281.9128 | -0.028191 | 5.4989 | 12.4645 | 126.0776 | 5.6493 | -0.1447 | 0.67974 | 200600 | 681413.6998 | 115685.4532 | 686700 | 17315.8565 | 0.24737 | -741.1809 | -0.010588 | 0.99892
134 | 5835.7341 | 2453.2291 | 3.4452 | 817.0656 | 1.0291 | 250 | 245.1735 | 224.7154 | 25.2846 | 4355.7341 | -0.30052 | -281.3771 | -0.028138 | 5.4933 | 12.4624 | 126.1271 | 5.6461 | -0.14718 | 0.67939 | 200600 | 681430.194 | 115731.6457 | 686700 | 17307.278 | 0.24725 | -738.9271 | -0.010556 | 0.99892
134.2 | 5843.9101 | 2452.8148 | 3.4291 | 816.8142 | 1.0288 | 250 | 245.2696 | 224.7755 | 25.2245 | 4360.779 | -0.30022 | -280.8419 | -0.028084 | 5.4877 | 12.4603 | 126.1765 | 5.643 | -0.14966 | 0.67905 | 200600 | 681446.6566 | 115777.8124 | 686700 | 17298.6486 | 0.24712 | -736.6822 | -0.010524 | 0.99893
134.4 | 5852.0848 | 2452.4017 | 3.4129 | 816.5629 | 1.0286 | 250 | 245.3656 | 224.8355 | 25.1645 | 4365.8119 | -0.29993 | -280.3073 | -0.028031 | 5.4821 | 12.4582 | 126.2259 | 5.6398 | -0.15214 | 0.6787 | 200600 | 681463.0876 | 115823.953 | 686700 | 17289.9686 | 0.247 | -734.4462 | -0.010492 | 0.99893
134.6 | 5860.2581 | 2451.9899 | 3.3967 | 816.3116 | 1.0283 | 250 | 245.4616 | 224.8954 | 25.1046 | 4370.8328 | -0.29963 | -279.7732 | -0.027977 | 5.4765 | 12.4561 | 126.2753 | 5.6367 | -0.15461 | 0.67836 | 200600 | 681479.487 | 115870.0672 | 686700 | 17281.2385 | 0.24687 | -732.2191 | -0.01046 | 0.99893
134.8 | 5868.43 | 2451.5793 | 3.3805 | 816.0605 | 1.0281 | 250 | 245.5575 | 224.9552 | 25.0448 | 4375.8418 | -0.29933 | -279.2396 | -0.027924 | 5.4709 | 12.454 | 126.3246 | 5.6336 | -0.15707 | 0.67801 | 200600 | 681495.8551 | 115916.1549 | 686700 | 17272.4587 | 0.24675 | -730.0007 | -0.010429 | 0.99894
135 | 5876.6006 | 2451.17 | 3.3643 | 815.8095 | 1.0278 | 250 | 245.6534 | 225.015 | 24.985 | 4380.8388 | -0.29903 | -278.7066 | -0.027871 | 5.4653 | 12.4519 | 126.3739 | 5.6305 | -0.15953 | 0.67767 | 200600 | 681512.1918 | 115962.2158 | 686700 | 17263.6296 | 0.24662 | -727.791 | -0.010397 | 0.99894
135.2 | 5884.7698 | 2450.7619 | 3.3482 | 815.5586 | 1.0276 | 250 | 245.7493 | 225.0748 | 24.9252 | 4385.8238 | -0.29872 | -278.1741 | -0.027817 | 5.4598 | 12.4499 | 126.4232 | 5.6273 | -0.16199 | 0.67732 | 200600 | 681528.4971 | 116008.2496 | 686700 | 17254.7516 | 0.2465 | -725.5898 | -0.010366 | 0.99894
135.4 | 5892.9377 | 2450.355 | 3.332 | 815.3078 | 1.0273 | 250 | 245.845 | 225.1345 | 24.8655 | 4390.7969 | -0.29842 | -277.6422 | -0.027764 | 5.4542 | 12.4478 | 126.4725 | 5.6242 | -0.16444 | 0.67698 | 200600 | 681544.7712 | 116054.2561 | 686700 | 17245.8251 | 0.24637 | -723.3971 | -0.010334 | 0.99895
135.6 | 5901.1042 | 2449.9494 | 3.3158 | 815.0571 | 1.027 | 250 | 245.9408 | 225.1941 | 24.8059 | 4395.7581 | -0.29811 | -277.1109 | -0.027711 | 5.4487 | 12.4457 | 126.5218 | 5.6211 | -0.16689 | 0.67664 | 200600 | 681561.0141 | 116100.2351 | 686700 | 17236.8505 | 0.24624 | -721.2129 | -0.010303 | 0.99895
135.8 | 5909.2693 | 2449.545 | 3.2996 | 814.8065 | 1.0268 | 250 | 246.0364 | 225.2537 | 24.7463 | 4400.7074 | -0.29781 | -276.58 | -0.027658 | 5.4432 | 12.4437 | 126.571 | 5.618 | -0.16933 | 0.67629 | 200600 | 681577.2259 | 116146.1862 | 686700 | 17227.8283 | 0.24611 | -719.0369 | -0.010272 | 0.99895
136 | 5917.4331 | 2449.1418 | 3.2835 | 814.556 | 1.0265 | 250 | 246.1321 | 225.3132 | 24.6868 | 4405.6447 | -0.2975 | -276.0498 | -0.027605 | 5.4376 | 12.4416 | 126.6202 | 5.6149 | -0.17177 | 0.67595 | 200600 | 681593.4066 | 116192.1094 | 686700 | 17218.7589 | 0.24598 | -716.8692 | -0.010241 | 0.99896
136.2 | 5925.5956 | 2448.7398 | 3.2673 | 814.3056 | 1.0263 | 250 | 246.2277 | 225.3726 | 24.6274 | 4410.5702 | -0.29719 | -275.5201 | -0.027552 | 5.4321 | 12.4396 | 126.6694 | 5.6118 | -0.17421 | 0.67561 | 200600 | 681609.5564 | 116238.0042 | 686700 | 17209.6425 | 0.24585 | -714.7097 | -0.01021 | 0.99896
136.4 | 5933.7567 | 2448.3391 | 3.2512 | 814.0554 | 1.026 | 250 | 246.3232 | 225.432 | 24.568 | 4415.4838 | -0.29688 | -274.9909 | -0.027499 | 5.4266 | 12.4376 | 126.7185 | 5.6088 | -0.17664 | 0.67527 | 200600 | 681625.6751 | 116283.8706 | 686700 | 17200.4798 | 0.24572 | -712.5582 | -0.010179 | 0.99896
136.6 | 5941.9165 | 2447.9395 | 3.235 | 813.8052 | 1.0258 | 250 | 246.4187 | 225.4913 | 24.5087 | 4420.3856 | -0.29657 | -274.4623 | -0.027446 | 5.4211 | 12.4355 | 126.7676 | 5.6057 | -0.17907 | 0.67493 | 200600 | 681641.763 | 116329.7082 | 686700 | 17191.2709 | 0.24559 | -710.4147 | -0.010149 | 0.99897
136.8 | 5950.075 | 2447.5411 | 3.2189 | 813.5551 | 1.0255 | 250 | 246.5141 | 225.5505 | 24.4495 | 4425.2754 | -0.29626 | -273.9343 | -0.027393 | 5.4157 | 12.4335 | 126.8167 | 5.6026 | -0.18149 | 0.67459 | 200600 | 681657.8201 | 116375.5168 | 686700 | 17182.0164 | 0.24546 | -708.2791 | -0.010118 | 0.99897
137 | 5958.2321 | 2447.144 | 3.2027 | 813.3051 | 1.0253 | 250 | 246.6095 | 225.6097 | 24.3903 | 4430.1535 | -0.29595 | -273.4068 | -0.027341 | 5.4102 | 12.4315 | 126.8658 | 5.5996 | -0.18391 | 0.67425 | 200600 | 681673.8464 | 116421.2963 | 686700 | 17172.7167 | 0.24532 | -706.1514 | -0.010088 | 0.99897
137.2 | 5966.388 | 2446.748 | 3.1866 | 813.0553 | 1.025 | 250 | 246.7048 | 225.6689 | 24.3311 | 4435.0197 | -0.29563 | -272.8799 | -0.027288 | 5.4047 | 12.4295 | 126.9148 | 5.5965 | -0.18632 | 0.67392 | 200600 | 681689.842 | 116467.0462 | 686700 | 17163.372 | 0.24519 | -704.0314 | -0.010058 | 0.99897
137.4 | 5974.5425 | 2446.3532 | 3.1704 | 812.8055 | 1.0247 | 250 | 246.8001 | 225.7279 | 24.2721 | 4439.8741 | -0.29532 | -272.3536 | -0.027235 | 5.3993 | 12.4275 | 126.9638 | 5.5935 | -0.18873 | 0.67358 | 200600 | 681705.807 | 116512.7666 | 686700 | 17153.9829 | 0.24506 | -701.9191 | -0.010027 | 0.99898
137.6 | 5982.6957 | 2445.9596 | 3.1543 | 812.5558 | 1.0245 | 250 | 246.8953 | 225.7869 | 24.2131 | 4444.7168 | -0.295 | -271.8278 | -0.027183 | 5.3938 | 12.4255 | 127.0128 | 5.5904 | -0.19114 | 0.67324 | 200600 | 681721.7414 | 116558.457 | 686700 | 17144.5497 | 0.24492 | -699.8144 | -0.0099973 | 0.99898
137.8 | 5990.8476 | 2445.5672 | 3.1381 | 812.3063 | 1.0242 | 250 | 246.9905 | 225.8459 | 24.1541 | 4449.5476 | -0.29469 | -271.3026 | -0.02713 | 5.3884 | 12.4235 | 127.0618 | 5.5874 | -0.19354 | 0.6729 | 200600 | 681737.6452 | 116604.1173 | 686700 | 17135.0727 | 0.24479 | -697.7172 | -0.0099674 | 0.99898
138 | 5998.9981 | 2445.176 | 3.122 | 812.0568 | 1.024 | 250 | 247.0856 | 225.9047 | 24.0953 | 4454.3666 | -0.29437 | -270.7779 | -0.027078 | 5.383 | 12.4215 | 127.1107 | 5.5844 | -0.19593 | 0.67257 | 200600 | 681753.5186 | 116649.7472 | 686700 | 17125.5524 | 0.24465 | -695.6275 | -0.0099375 | 0.99899
138.2 | 6007.1474 | 2444.7859 | 3.1058 | 811.8074 | 1.0237 | 250 | 247.1806 | 225.9635 | 24.0365 | 4459.1739 | -0.29405 | -270.2539 | -0.027025 | 5.3776 | 12.4195 | 127.1596 | 5.5813 | -0.19833 | 0.67223 | 200600 | 681769.3616 | 116695.3466 | 686700 | 17115.9892 | 0.24451 | -693.5452 | -0.0099078 | 0.99899
138.4 | 6015.2954 | 2444.397 | 3.0897 | 811.5582 | 1.0235 | 250 | 247.2756 | 226.0223 | 23.9777 | 4463.9695 | -0.29373 | -269.7304 | -0.026973 | 5.3722 | 12.4175 | 127.2085 | 5.5783 | -0.20071 | 0.6719 | 200600 | 681785.1743 | 116740.9152 | 686700 | 17106.3834 | 0.24438 | -691.4701 | -0.0098781 | 0.99899
138.6 | 6023.4421 | 2444.0093 | 3.0736 | 811.309 | 1.0232 | 250 | 247.3706 | 226.081 | 23.919 | 4468.7533 | -0.29341 | -269.2075 | -0.026921 | 5.3668 | 12.4156 | 127.2573 | 5.5753 | -0.2031 | 0.67157 | 200600 | 681800.9566 | 116786.4527 | 686700 | 17096.7353 | 0.24424 | -689.4023 | -0.0098486 | 0.999
138.8 | 6031.5875 | 2443.6227 | 3.0575 | 811.06 | 1.023 | 250 | 247.4655 | 226.1396 | 23.8604 | 4473.5254 | -0.29308 | -268.6852 | -0.026869 | 5.3614 | 12.4136 | 127.3061 | 5.5723 | -0.20548 | 0.67123 | 200600 | 681816.7088 | 116831.9591 | 686700 | 17087.0455 | 0.2441 | -687.3417 | -0.0098192 | 0.999
139 | 6039.7316 | 2443.2373 | 3.0413 | 810.811 | 1.0227 | 250 | 247.5603 | 226.1981 | 23.8019 | 4478.2857 | -0.29276 | -268.1634 | -0.026816 | 5.3561 | 12.4116 | 127.3549 | 5.5693 | -0.20785 | 0.6709 | 200600 | 681832.4307 | 116877.4339 | 686700 | 17077.3141 | 0.24396 | -685.2882 | -0.0097898 | 0.999
139.2 | 6047.8745 | 2442.853 | 3.0252 | 810.5622 | 1.0225 | 250 | 247.6551 | 226.2566 | 23.7434 | 4483.0344 | -0.29244 | -267.6422 | -0.026764 | 5.3507 | 12.4097 | 127.4037 | 5.5663 | -0.21022 | 0.67057 | 200600 | 681848.1226 | 116922.8771 | 686700 | 17067.5417 | 0.24382 | -683.2417 | -0.0097606 | 0.99901
139.4 | 6056.0161 | 2442.4699 | 3.0091 | 810.3134 | 1.0222 | 250 | 247.7499 | 226.315 | 23.685 | 4487.7714 | -0.29211 | -267.1216 | -0.026712 | 5.3454 | 12.4077 | 127.4524 | 5.5633 | -0.21259 | 0.67024 | 200600 | 681863.7844 | 116968.2884 | 686700 | 17057.7286 | 0.24368 | -681.2021 | -0.0097315 | 0.99901
139.6 | 6064.1563 | 2442.0879 | 2.993 | 810.0647 | 1.0219 | 250 | 247.8445 | 226.3734 | 23.6266 | 4492.4967 | -0.29179 | -266.6016 | -0.02666 | 5.3401 | 12.4058 | 127.5011 | 5.5603 | -0.21495 | 0.66991 | 200600 | 681879.4162 | 117013.6676 | 686700 | 17047.8751 | 0.24354 | -679.1694 | -0.0097024 | 0.99901
139.8 | 6072.2954 | 2441.707 | 2.9769 | 809.8162 | 1.0217 | 250 | 247.9392 | 226.4317 | 23.5683 | 4497.2104 | -0.29146 | -266.0822 | -0.026608 | 5.3347 | 12.4039 | 127.5498 | 5.5574 | -0.21731 | 0.66958 | 200600 | 681895.0181 | 117059.0145 | 686700 | 17037.9816 | 0.2434 | -677.1435 | -0.0096735 | 0.99901
140 | 6080.4331 | 2441.3273 | 2.9607 | 809.5677 | 1.0214 | 250 | 248.0337 | 226.4899 | 23.5101 | 4501.9124 | -0.29113 | -265.5634 | -0.026556 | 5.3294 | 12.4019 | 127.5985 | 5.5544 | -0.21966 | 0.66925 | 200600 | 681910.5901 | 117104.3289 | 686700 | 17028.0484 | 0.24326 | -675.1244 | -0.0096446 | 0.99902
140.2 | 6088.5696 | 2440.9487 | 2.9446 | 809.3194 | 1.0212 | 250 | 248.1283 | 226.5481 | 23.4519 | 4506.6028 | -0.2908 | -265.0451 | -0.026505 | 5.3241 | 12.4 | 127.6471 | 5.5514 | -0.22201 | 0.66892 | 200600 | 681926.1322 | 117149.6105 | 686700 | 17018.076 | 0.24312 | -673.1119 | -0.0096159 | 0.99902
140.4 | 6096.7049 | 2440.5713 | 2.9285 | 809.0711 | 1.0209 | 250 | 248.2227 | 226.6062 | 23.3938 | 4511.2815 | -0.29047 | -264.5275 | -0.026453 | 5.3188 | 12.3981 | 127.6957 | 5.5485 | -0.22435 | 0.66859 | 200600 | 681941.6446 | 117194.8592 | 686700 | 17008.0647 | 0.24297 | -671.1061 | -0.0095872 | 0.99902
140.6 | 6104.8388 | 2440.195 | 2.9124 | 808.823 | 1.0207 | 250 | 248.3171 | 226.6642 | 23.3358 | 4515.9487 | -0.29014 | -264.0104 | -0.026401 | 5.3136 | 12.3962 | 127.7443 | 5.5455 | -0.22669 | 0.66826 | 200600 | 681957.1273 | 117240.0747 | 686700 | 16998.0148 | 0.24283 | -669.1068 | -0.0095587 | 0.99903
140.8 | 6112.9716 | 2439.8198 | 2.8963 | 808.5749 | 1.0204 | 250 | 248.4115 | 226.7222 | 23.2778 | 4520.6043 | -0.28981 | -263.4939 | -0.026349 | 5.3083 | 12.3943 | 127.7928 | 5.5426 | -0.22903 | 0.66794 | 200600 | 681972.5803 | 117285.2568 | 686700 | 16987.9267 | 0.24268 | -667.114 | -0.0095302 | 0.99903
141 | 6121.1031 | 2439.4457 | 2.8802 | 808.327 | 1.0202 | 250 | 248.5058 | 226.7801 | 23.2199 | 4525.2482 | -0.28948 | -262.9781 | -0.026298 | 5.303 | 12.3924 | 127.8413 | 5.5396 | -0.23136 | 0.66761 | 200600 | 681988.0037 | 117330.4054 | 686700 | 16977.8007 | 0.24254 | -665.1276 | -0.0095018 | 0.99903
141.2 | 6129.2333 | 2439.0727 | 2.8641 | 808.0791 | 1.0199 | 250 | 248.6 | 226.8379 | 23.1621 | 4529.8807 | -0.28914 | -262.4628 | -0.026246 | 5.2978 | 12.3905 | 127.8898 | 5.5367 | -0.23369 | 0.66728 | 200600 | 682003.3976 | 117375.5202 | 686700 | 16967.6373 | 0.24239 | -663.1475 | -0.0094735 | 0.99903
141.4 | 6137.3623 | 2438.7008 | 2.848 | 807.8314 | 1.0197 | 250 | 248.6942 | 226.8957 | 23.1043 | 4534.5015 | -0.28881 | -261.9481 | -0.026195 | 5.2925 | 12.3886 | 127.9382 | 5.5338 | -0.23601 | 0.66696 | 200600 | 682018.762 | 117420.6011 | 686700 | 16957.4366 | 0.24225 | -661.1737 | -0.0094453 | 0.99904
141.6 | 6145.4901 | 2438.3301 | 2.8319 | 807.5837 | 1.0194 | 250 | 248.7883 | 226.9533 | 23.0467 | 4539.1109 | -0.28847 | -261.434 | -0.026143 | 5.2873 | 12.3867 | 127.9867 | 5.5309 | -0.23833 | 0.66663 | 200600 | 682034.0969 | 117465.6477 | 686700 | 16947.1992 | 0.2421 | -659.2062 | -0.0094172 | 0.99904
141.8 | 6153.6166 | 2437.9604 | 2.8158 | 807.3362 | 1.0192 | 250 | 248.8824 | 227.011 | 22.989 | 4543.7087 | -0.28814 | -260.9205 | -0.026092 | 5.2821 | 12.3848 | 128.035 | 5.5279 | -0.24064 | 0.66631 | 200600 | 682049.4025 | 117510.66 | 686700 | 16936.9253 | 0.24196 | -657.2448 | -0.0093892 | 0.99904
142 | 6161.7419 | 2437.5919 | 2.7998 | 807.0887 | 1.0189 | 250 | 248.9764 | 227.0685 | 22.9315 | 4548.295 | -0.2878 | -260.4076 | -0.026041 | 5.2769 | 12.383 | 128.0834 | 5.525 | -0.24295 | 0.66599 | 200600 | 682064.6788 | 117555.6378 | 686700 | 16926.6152 | 0.24181 | -655.2896 | -0.0093613 | 0.99905
142.2 | 6169.866 | 2437.2244 | 2.7837 | 806.8414 | 1.0187 | 250 | 249.0703 | 227.126 | 22.874 | 4552.8698 | -0.28746 | -259.8954 | -0.02599 | 5.2717 | 12.3811 | 128.1317 | 5.5221 | -0.24525 | 0.66566 | 200600 | 682079.9257 | 117600.5807 | 686700 | 16916.2693 | 0.24166 | -653.3403 | -0.0093334 | 0.99905
142.4 | 6177.9889 | 2436.858 | 2.7676 | 806.5941 | 1.0184 | 250 | 249.1642 | 227.1835 | 22.8165 | 4557.4331 | -0.28712 | -259.3837 | -0.025938 | 5.2665 | 12.3792 | 128.18 | 5.5192 | -0.24756 | 0.66534 | 200600 | 682095.1435 | 117645.4887 | 686700 | 16905.888 | 0.24151 | -651.3971 | -0.0093057 | 0.99905
142.6 | 6186.1105 | 2436.4928 | 2.7515 | 806.3469 | 1.0181 | 250 | 249.2581 | 227.2408 | 22.7592 | 4561.9849 | -0.28678 | -258.8726 | -0.025887 | 5.2613 | 12.3774 | 128.2283 | 5.5163 | -0.24985 | 0.66502 | 200600 | 682110.3321 | 117690.3615 | 686700 | 16895.4716 | 0.24136 | -649.4598 | -0.009278 | 0.99905
142.8 | 6194.2309 | 2436.1286 | 2.7354 | 806.0999 | 1.0179 | 250 | 249.3518 | 227.2981 | 22.7019 | 4566.5253 | -0.28644 | -258.3622 | -0.025836 | 5.2561 | 12.3755 | 128.2766 | 5.5135 | -0.25214 | 0.6647 | 200600 | 682125.4916 | 117735.199 | 686700 | 16885.0204 | 0.24121 | -647.5283 | -0.0092504 | 0.99906
143 | 6202.3501 | 2435.7655 | 2.7193 | 805.8529 | 1.0176 | 250 | 249.4456 | 227.3553 | 22.6447 | 4571.0542 | -0.2861 | -257.8523 | -0.025785 | 5.251 | 12.3737 | 128.3248 | 5.5106 | -0.25443 | 0.66438 | 200600 | 682140.622 | 117780.0009 | 686700 | 16874.5347 | 0.24106 | -645.6027 | -0.0092229 | 0.99906
143.2 | 6210.4682 | 2435.4034 | 2.7033 | 805.6061 | 1.0174 | 250 | 249.5392 | 227.4125 | 22.5875 | 4575.5717 | -0.28576 | -257.3431 | -0.025734 | 5.2458 | 12.3718 | 128.373 | 5.5077 | -0.25671 | 0.66406 | 200600 | 682155.7235 | 117824.7671 | 686700 | 16864.0149 | 0.24091 | -643.6828 | -0.0091955 | 0.99906
143.4 | 6218.585 | 2435.0425 | 2.6872 | 805.3593 | 1.0171 | 250 | 249.6328 | 227.4696 | 22.5304 | 4580.0778 | -0.28542 | -256.8344 | -0.025683 | 5.2407 | 12.37 | 128.4211 | 5.5048 | -0.25899 | 0.66374 | 200600 | 682170.796 | 117869.4973 | 686700 | 16853.4613 | 0.24076 | -641.7685 | -0.0091681 | 0.99907
143.6 | 6226.7006 | 2434.6826 | 2.6711 | 805.1126 | 1.0169 | 250 | 249.7264 | 227.5266 | 22.4734 | 4584.5725 | -0.28507 | -256.3264 | -0.025633 | 5.2356 | 12.3682 | 128.4692 | 5.502 | -0.26127 | 0.66342 | 200600 | 682185.8395 | 117914.1914 | 686700 | 16842.8743 | 0.24061 | -639.86 | -0.0091409 | 0.99907
143.8 | 6234.815 | 2434.3238 | 2.6551 | 804.866 | 1.0166 | 250 | 249.8198 | 227.5835 | 22.4165 | 4589.0558 | -0.28473 | -255.819 | -0.025582 | 5.2305 | 12.3664 | 128.5173 | 5.4991 | -0.26354 | 0.6631 | 200600 | 682200.8543 | 117958.8493 | 686700 | 16832.254 | 0.24046 | -637.957 | -0.0091137 | 0.99907
144 | 6242.9282 | 2433.9661 | 2.639 | 804.6196 | 1.0164 | 250 | 249.9133 | 227.6404 | 22.3596 | 4593.5277 | -0.28438 | -255.3122 | -0.025531 | 5.2254 | 12.3645 | 128.5654 | 5.4963 | -0.2658 | 0.66279 | 200600 | 682215.8403 | 118003.4706 | 686700 | 16821.601 | 0.24031 | -636.0595 | -0.0090866 | 0.99907
144.2 | 6251.0402 | 2433.6094 | 2.6229 | 804.3732 | 1.0161 | 250 | 250.0066 | 227.6972 | 22.3028 | 4597.9883 | -0.28404 | -254.806 | -0.025481 | 5.2203 | 12.3627 | 128.6134 | 5.4934 | -0.26807 | 0.66247 | 200600 | 682230.7975 | 118048.0553 | 686700 | 16810.9155 | 0.24016 | -634.1675 | -0.0090595 | 0.99908
144.4 | 6259.1511 | 2433.2538 | 2.6069 | 804.1269 | 1.0159 | 250 | 250.0999 | 227.7539 | 22.2461 | 4602.4375 | -0.28369 | -254.3005 | -0.02543 | 5.2152 | 12.3609 | 128.6614 | 5.4906 | -0.27032 | 0.66215 | 200600 | 682245.7261 | 118092.6031 | 686700 | 16800.1978 | 0.24 | -632.2809 | -0.0090326 | 0.99908
144.6 | 6267.2608 | 2432.8992 | 2.5908 | 803.8807 | 1.0156 | 250 | 250.1932 | 227.8106 | 22.1894 | 4606.8754 | -0.28334 | -253.7955 | -0.02538 | 5.2101 | 12.3591 | 128.7094 | 5.4878 | -0.27258 | 0.66184 | 200600 | 682260.626 | 118137.1139 | 686700 | 16789.4482 | 0.23985 | -630.3997 | -0.0090057 | 0.99908
144.8 | 6275.3692 | 2432.5457 | 2.5748 | 803.6346 | 1.0154 | 250 | 250.2864 | 227.8672 | 22.1328 | 4611.3019 | -0.283 | -253.2912 | -0.025329 | 5.205 | 12.3573 | 128.7573 | 5.4849 | -0.27483 | 0.66152 | 200600 | 682275.4973 | 118181.5874 | 686700 | 16778.6671 | 0.2397 | -628.5237 | -0.0089789 | 0.99908
145 | 6283.4765 | 2432.1933 | 2.5587 | 803.3886 | 1.0151 | 250 | 250.3795 | 227.9237 | 22.0763 | 4615.7172 | -0.28265 | -252.7875 | -0.025279 | 5.2 | 12.3555 | 128.8052 | 5.4821 | -0.27707 | 0.66121 | 200600 | 682290.3401 | 118226.0236 | 686700 | 16767.8547 | 0.23954 | -626.6531 | -0.0089522 | 0.99909
145.2 | 6291.5827 | 2431.8419 | 2.5427 | 803.1428 | 1.0149 | 250 | 250.4726 | 227.9802 | 22.0198 | 4620.1212 | -0.2823 | -252.2844 | -0.025228 | 5.1949 | 12.3538 | 128.8531 | 5.4793 | -0.27931 | 0.6609 | 200600 | 682305.1545 | 118270.4221 | 686700 | 16757.0114 | 0.23939 | -624.7876 | -0.0089255 | 0.99909
145.4 | 6299.6877 | 2431.4915 | 2.5266 | 802.897 | 1.0146 | 250 | 250.5656 | 228.0366 | 21.9634 | 4624.5138 | -0.28195 | -251.7819 | -0.025178 | 5.1899 | 12.352 | 128.901 | 5.4765 | -0.28155 | 0.66058 | 200600 | 682319.9404 | 118314.7829 | 686700 | 16746.1375 | 0.23923 | -622.9273 | -0.008899 | 0.99909
145.6 | 6307.7915 | 2431.1422 | 2.5106 | 802.6513 | 1.0144 | 250 | 250.6585 | 228.0929 | 21.9071 | 4628.8953 | -0.2816 | -251.2801 | -0.025128 | 5.1849 | 12.3502 | 128.9488 | 5.4737 | -0.28378 | 0.66027 | 200600 | 682334.698 | 118359.1058 | 686700 | 16735.2333 | 0.23907 | -621.0721 | -0.0088725 | 0.9991
145.8 | 6315.8941 | 2430.794 | 2.4945 | 802.4056 | 1.0141 | 250 | 250.7514 | 228.1492 | 21.8508 | 4633.2654 | -0.28125 | -250.7789 | -0.025078 | 5.1799 | 12.3484 | 128.9966 | 5.4709 | -0.286 | 0.65996 | 200600 | 682349.4272 | 118403.3906 | 686700 | 16724.2991 | 0.23892 | -619.2219 | -0.008846 | 0.9991
146 | 6323.9956 | 2430.4467 | 2.4785 | 802.1601 | 1.0139 | 250 | 250.8442 | 228.2053 | 21.7947 | 4637.6244 | -0.28089 | -250.2783 | -0.025028 | 5.1749 | 12.3467 | 129.0443 | 5.4681 | -0.28823 | 0.65965 | 200600 | 682364.1282 | 118447.6371 | 686700 | 16713.3352 | 0.23876 | -617.3768 | -0.0088197 | 0.9991
146.2 | 6332.0959 | 2430.1005 | 2.4625 | 801.9147 | 1.0136 | 250 | 250.937 | 228.2614 | 21.7386 | 4641.9721 | -0.28054 | -249.7783 | -0.024978 | 5.1699 | 12.3449 | 129.092 | 5.4653 | -0.29044 | 0.65934 | 200600 | 682378.8009 | 118491.8451 | 686700 | 16702.342 | 0.2386 | -615.5365 | -0.0087934 | 0.9991
146.4 | 6340.1951 | 2429.7554 | 2.4464 | 801.6694 | 1.0134 | 250 | 251.0297 | 228.3175 | 21.6825 | 4646.3086 | -0.28019 | -249.279 | -0.024928 | 5.1649 | 12.3432 | 129.1397 | 5.4625 | -0.29266 | 0.65903 | 200600 | 682393.4455 | 118536.0145 | 686700 | 16691.3196 | 0.23845 | -613.7012 | -0.0087672 | 0.99911
146.6 | 6348.2932 | 2429.4112 | 2.4304 | 801.4242 | 1.0131 | 250 | 251.1223 | 228.3734 | 21.6266 | 4650.6339 | -0.27983 | -248.7803 | -0.024878 | 5.1599 | 12.3414 | 129.1874 | 5.4597 | -0.29487 | 0.65872 | 200600 | 682408.0619 | 118580.1452 | 686700 | 16680.2684 | 0.23829 | -611.8708 | -0.008741 | 0.99911
146.8 | 6356.3901 | 2429.0681 | 2.4143 | 801.1791 | 1.0129 | 250 | 251.2149 | 228.4293 | 21.5707 | 4654.948 | -0.27948 | -248.2822 | -0.024828 | 5.1549 | 12.3397 | 129.235 | 5.457 | -0.29707 | 0.65841 | 200600 | 682422.6503 | 118624.2368 | 686700 | 16669.1888 | 0.23813 | -610.0451 | -0.0087149 | 0.99911
147 | 6364.4858 | 2428.726 | 2.3983 | 800.934 | 1.0126 | 250 | 251.3074 | 228.4852 | 21.5148 | 4659.251 | -0.27912 | -247.7848 | -0.024778 | 5.15 | 12.3379 | 129.2826 | 5.4542 | -0.29927 | 0.6581 | 200600 | 682437.2107 | 118668.2893 | 686700 | 16658.081 | 0.23797 | -608.2242 | -0.0086889 | 0.99911
147.2 | 6372.5804 | 2428.385 | 2.3823 | 800.6891 | 1.0124 | 250 | 251.3999 | 228.5409 | 21.4591 | 4663.5428 | -0.27877 | -247.288 | -0.024729 | 5.145 | 12.3362 | 129.3302 | 5.4514 | -0.30147 | 0.65779 | 200600 | 682451.7431 | 118712.3025 | 686700 | 16646.9452 | 0.23781 | -606.4081 | -0.008663 | 0.99912
147.4 | 6380.6739 | 2428.0449 | 2.3663 | 800.4442 | 1.0121 | 250 | 251.4923 | 228.5966 | 21.4034 | 4667.8235 | -0.27841 | -246.7918 | -0.024679 | 5.1401 | 12.3345 | 129.3777 | 5.4487 | -0.30366 | 0.65749 | 200600 | 682466.2476 | 118756.2763 | 686700 | 16635.7819 | 0.23765 | -604.5966 | -0.0086371 | 0.99912
147.6 | 6388.7663 | 2427.7059 | 2.3502 | 800.1995 | 1.0119 | 250 | 251.5846 | 228.6522 | 21.3478 | 4672.0931 | -0.27805 | -246.2963 | -0.02463 | 5.1352 | 12.3327 | 129.4252 | 5.4459 | -0.30585 | 0.65718 | 200600 | 682480.7242 | 118800.2104 | 686700 | 16624.5913 | 0.23749 | -602.7897 | -0.0086113 | 0.99912
147.8 | 6396.8575 | 2427.3679 | 2.3342 | 799.9548 | 1.0116 | 250 | 251.6769 | 228.7077 | 21.2923 | 4676.3515 | -0.27769 | -245.8014 | -0.02458 | 5.1302 | 12.331 | 129.4727 | 5.4432 | -0.30804 | 0.65688 | 200600 | 682495.173 | 118844.1048 | 686700 | 16613.3736 | 0.23733 | -600.9874 | -0.0085855 | 0.99912
148 | 6404.9476 | 2427.0309 | 2.3182 | 799.7103 | 1.0114 | 250 | 251.7691 | 228.7632 | 21.2368 | 4680.5989 | -0.27734 | -245.3071 | -0.024531 | 5.1253 | 12.3293 | 129.5201 | 5.4405 | -0.31021 | 0.65657 | 200600 | 682509.5941 | 118887.9592 | 686700 | 16602.1292 | 0.23717 | -599.1896 | -0.0085599 | 0.99913
148.2 | 6413.0366 | 2426.6949 | 2.3022 | 799.4658 | 1.0111 | 250 | 251.8612 | 228.8186 | 21.1814 | 4684.8351 | -0.27698 | -244.8135 | -0.024481 | 5.1204 | 12.3276 | 129.5675 | 5.4377 | -0.31239 | 0.65627 | 200600 | 682523.9874 | 118931.7734 | 686700 | 16590.8584 | 0.23701 | -597.3963 | -0.0085342 | 0.99913
148.4 | 6421.1244 | 2426.3599 | 2.2862 | 799.2215 | 1.0109 | 250 | 251.9533 | 228.8739 | 21.1261 | 4689.0604 | -0.27662 | -244.3205 | -0.024432 | 5.1156 | 12.3259 | 129.6149 | 5.435 | -0.31456 | 0.65596 | 200600 | 682538.353 | 118975.5474 | 686700 | 16579.5614 | 0.23685 | -595.6074 | -0.0085087 | 0.99913
148.6 | 6429.2112 | 2426.0259 | 2.2702 | 798.9772 | 1.0106 | 250 | 252.0453 | 228.9292 | 21.0708 | 4693.2745 | -0.27626 | -243.8281 | -0.024383 | 5.1107 | 12.3242 | 129.6622 | 5.4323 | -0.31673 | 0.65566 | 200600 | 682552.6911 | 119019.281 | 686700 | 16568.2386 | 0.23669 | -593.823 | -0.0084832 | 0.99914
148.8 | 6437.2968 | 2425.6929 | 2.2542 | 798.733 | 1.0104 | 250 | 252.1373 | 228.9844 | 21.0156 | 4697.4776 | -0.27589 | -243.3364 | -0.024334 | 5.1058 | 12.3225 | 129.7095 | 5.4296 | -0.31889 | 0.65536 | 200600 | 682567.0015 | 119062.974 | 686700 | 16556.8901 | 0.23653 | -592.0429 | -0.0084578 | 0.99914
149 | 6445.3814 | 2425.361 | 2.2381 | 798.4889 | 1.0101 | 250 | 252.2292 | 229.0395 | 20.9605 | 4701.6698 | -0.27553 | -242.8454 | -0.024285 | 5.101 | 12.3208 | 129.7568 | 5.4269 | -0.32105 | 0.65505 | 200600 | 682581.2844 | 119106.6262 | 686700 | 16545.5163 | 0.23636 | -590.2671 | -0.0084324 | 0.99914
149.2 | 6453.4648 | 2425.03 | 2.2221 | 798.2449 | 1.0099 | 250 | 252.321 | 229.0945 | 20.9055 | 4705.8509 | -0.27517 | -242.3549 | -0.024235 | 5.0961 | 12.3192 | 129.804 | 5.4242 | -0.3232 | 0.65475 | 200600 | 682595.5399 | 119150.2375 | 686700 | 16534.1175 | 0.2362 | -588.4956 | -0.0084071 | 0.99914
149.4 | 6461.5471 | 2424.7 | 2.2061 | 798.001 | 1.0096 | 250 | 252.4128 | 229.1495 | 20.8505 | 4710.021 | -0.27481 | -241.8651 | -0.024187 | 5.0913 | 12.3175 | 129.8512 | 5.4215 | -0.32535 | 0.65445 | 200600 | 682609.7679 | 119193.8078 | 686700 | 16522.694 | 0.23604 | -586.7283 | -0.0083818 | 0.99915
149.6 | 6469.6284 | 2424.371 | 2.1901 | 797.7572 | 1.0094 | 250 | 252.5045 | 229.2044 | 20.7956 | 4714.1801 | -0.27445 | -241.376 | -0.024138 | 5.0864 | 12.3158 | 129.8984 | 5.4188 | -0.32749 | 0.65415 | 200600 | 682623.9686 | 119237.3368 | 686700 | 16511.2459 | 0.23587 | -584.9652 | -0.0083566 | 0.99915
149.8 | 6477.7085 | 2424.043 | 2.1741 | 797.5135 | 1.0091 | 250 | 252.5961 | 229.2592 | 20.7408 | 4718.3283 | -0.27408 | -240.8875 | -0.024089 | 5.0816 | 12.3141 | 129.9455 | 5.4161 | -0.32964 | 0.65385 | 200600 | 682638.1419 | 119280.8245 | 686700 | 16499.7737 | 0.23571 | -583.2062 | -0.0083315 | 0.99915
150 | 6485.7876 | 2423.7159 | 2.1581 | 797.2699 | 1.0089 | 250 | 252.6877 | 229.3139 | 20.6861 | 4722.4655 | -0.27372 | -240.3996 | -0.02404 | 5.0768 | 12.3125 | 129.9927 | 5.4134 | -0.33177 | 0.65355 | 200600 | 682652.2879 | 119324.2707 | 686700 | 16488.2775 | 0.23555 | -581.4514 | -0.0083064 | 0.99915
150.2 | 6493.8655 | 2423.3899 | 2.1421 | 797.0263 | 1.0086 | 250 | 252.7792 | 229.3686 | 20.6314 | 4726.5918 | -0.27335 | -239.9124 | -0.023991 | 5.072 | 12.3108 | 130.0397 | 5.4107 | -0.3339 | 0.65325 | 200600 | 682666.4067 | 119367.6753 | 686700 | 16476.7577 | 0.23538 | -579.7006 | -0.0082814 | 0.99916
150.4 | 6501.9424 | 2423.0648 | 2.1262 | 796.7829 | 1.0084 | 250 | 252.8706 | 229.4232 | 20.5768 | 4730.7071 | -0.27299 | -239.4259 | -0.023943 | 5.0672 | 12.3092 | 130.0868 | 5.4081 | -0.33603 | 0.65296 | 200600 | 682680.4983 | 119411.038 | 686700 | 16465.2144 | 0.23522 | -577.9538 | -0.0082565 | 0.99916
150.6 | 6510.0182 | 2422.7408 | 2.1102 | 796.5396 | 1.0081 | 250 | 252.962 | 229.4777 | 20.5223 | 4734.8116 | -0.27262 | -238.9399 | -0.023894 | 5.0625 | 12.3075 | 130.1338 | 5.4054 | -0.33816 | 0.65266 | 200600 | 682694.5628 | 119454.3587 | 686700 | 16453.6481 | 0.23505 | -576.2111 | -0.0082316 | 0.99916
150.8 | 6518.0929 | 2422.4177 | 2.0942 | 796.2963 | 1.0079 | 250 | 253.0533 | 229.5322 | 20.4678 | 4738.9051 | -0.27226 | -238.4547 | -0.023845 | 5.0577 | 12.3059 | 130.1808 | 5.4027 | -0.34027 | 0.65236 | 200600 | 682708.6002 | 119497.6374 | 686700 | 16442.0589 | 0.23489 | -574.4723 | -0.0082067 | 0.99916
151 | 6526.1666 | 2422.0955 | 2.0782 | 796.0532 | 1.0076 | 250 | 253.1446 | 229.5865 | 20.4135 | 4742.9878 | -0.27189 | -237.9701 | -0.023797 | 5.0529 | 12.3042 | 130.2277 | 5.4001 | -0.34239 | 0.65207 | 200600 | 682722.6105 | 119540.8738 | 686700 | 16430.4471 | 0.23472 | -572.7374 | -0.008182 | 0.99917
151.2 | 6534.2392 | 2421.7744 | 2.0622 | 795.8101 | 1.0074 | 250 | 253.2358 | 229.6408 | 20.3592 | 4747.0597 | -0.27152 | -237.4861 | -0.023749 | 5.0482 | 12.3026 | 130.2746 | 5.3974 | -0.3445 | 0.65177 | 200600 | 682736.5938 | 119584.0678 | 686700 | 16418.813 | 0.23455 | -571.0063 | -0.0081572 | 0.99917
151.4 | 6542.3107 | 2421.4542 | 2.0462 | 795.5671 | 1.0071 | 250 | 253.3269 | 229.6951 | 20.3049 | 4751.1207 | -0.27115 | -237.0028 | -0.0237 | 5.0434 | 12.301 | 130.3215 | 5.3948 | -0.34661 | 0.65148 | 200600 | 682750.5502 | 119627.2193 | 686700 | 16407.1568 | 0.23439 | -569.2791 | -0.0081326 | 0.99917
151.6 | 6550.3811 | 2421.135 | 2.0302 | 795.3242 | 1.0069 | 250 | 253.418 | 229.7492 | 20.2508 | 4755.1708 | -0.27079 | -236.5201 | -0.023652 | 5.0387 | 12.2994 | 130.3683 | 5.3921 | -0.34871 | 0.65118 | 200600 | 682764.4797 | 119670.3282 | 686700 | 16395.4788 | 0.23422 | -567.5557 | -0.0081079 | 0.99917
151.8 | 6558.4505 | 2420.8168 | 2.0143 | 795.0815 | 1.0066 | 250 | 253.509 | 229.8033 | 20.1967 | 4759.2102 | -0.27042 | -236.0381 | -0.023604 | 5.034 | 12.2977 | 130.4151 | 5.3895 | -0.35081 | 0.65089 | 200600 | 682778.3823 | 119713.3942 | 686700 | 16383.7793 | 0.23405 | -565.8361 | -0.0080834 | 0.99918
152 | 6566.5189 | 2420.4995 | 1.9983 | 794.8388 | 1.0064 | 250 | 253.5999 | 229.8573 | 20.1427 | 4763.2387 | -0.27005 | -235.5567 | -0.023556 | 5.0293 | 12.2961 | 130.4619 | 5.3869 | -0.3529 | 0.65059 | 200600 | 682792.2581 | 119756.4172 | 686700 | 16372.0585 | 0.23389 | -564.1202 | -0.0080589 | 0.99918
152.2 | 6574.5861 | 2420.1832 | 1.9823 | 794.5962 | 1.0061 | 250 | 253.6907 | 229.9113 | 20.0887 | 4767.2564 | -0.26968 | -235.076 | -0.023508 | 5.0246 | 12.2945 | 130.5087 | 5.3843 | -0.35499 | 0.6503 | 200600 | 682806.1071 | 119799.3971 | 686700 | 16360.3166 | 0.23372 | -562.408 | -0.0080344 | 0.99918
152.4 | 6582.6524 | 2419.8678 | 1.9663 | 794.3536 | 1.0059 | 250 | 253.7815 | 229.9651 | 20.0349 | 4771.2634 | -0.26931 | -234.596 | -0.02346 | 5.0199 | 12.2929 | 130.5554 | 5.3816 | -0.35708 | 0.65001 | 200600 | 682819.9294 | 119842.3338 | 686700 | 16348.554 | 0.23355 | -560.6995 | -0.00801 | 0.99918
152.6 | 6590.7175 | 2419.5534 | 1.9504 | 794.1112 | 1.0056 | 250 | 253.8723 | 230.0189 | 19.9811 | 4775.2596 | -0.26894 | -234.1166 | -0.023412 | 5.0152 | 12.2913 | 130.6021 | 5.379 | -0.35916 | 0.64972 | 200600 | 682833.7251 | 119885.2272 | 686700 | 16336.7709 | 0.23338 | -558.9946 | -0.0079856 | 0.99919
152.8 | 6598.7817 | 2419.24 | 1.9344 | 793.8689 | 1.0054 | 250 | 253.9629 | 230.0726 | 19.9274 | 4779.2451 | -0.26857 | -233.6379 | -0.023364 | 5.0105 | 12.2897 | 130.6487 | 5.3764 | -0.36123 | 0.64943 | 200600 | 682847.4941 | 119928.077 | 686700 | 16324.9675 | 0.23321 | -557.2932 | -0.0079613 | 0.99919
153 | 6606.8448 | 2418.9275 | 1.9184 | 793.6267 | 1.0051 | 250 | 254.0535 | 230.1263 | 19.8737 | 4783.2199 | -0.2682 | -233.1598 | -0.023316 | 5.0059 | 12.2882 | 130.6953 | 5.3738 | -0.36331 | 0.64914 | 200600 | 682861.2365 | 119970.8832 | 686700 | 16313.1441 | 0.23304 | -555.5954 | -0.0079371 | 0.99919
153.2 | 6614.9068 | 2418.616 | 1.9025 | 793.3845 | 1.0049 | 250 | 254.1441 | 230.1798 | 19.8202 | 4787.1839 | -0.26783 | -232.6823 | -0.023268 | 5.0012 | 12.2866 | 130.7419 | 5.3712 | -0.36537 | 0.64885 | 200600 | 682874.9524 | 120013.6456 | 686700 | 16301.3009 | 0.23288 | -553.9012 | -0.0079129 | 0.99919
153.4 | 6622.9678 | 2418.3054 | 1.8865 | 793.1424 | 1.0046 | 250 | 254.2346 | 230.2333 | 19.7667 | 4791.1372 | -0.26745 | -232.2056 | -0.023221 | 4.9966 | 12.285 | 130.7884 | 5.3686 | -0.36744 | 0.64856 | 200600 | 682888.6418 | 120056.3642 | 686700 | 16289.4382 | 0.23271 | -552.2104 | -0.0078887 | 0.9992
153.6 | 6631.0278 | 2417.9958 | 1.8706 | 792.9005 | 1.0044 | 250 | 254.325 | 230.2867 | 19.7133 | 4795.0799 | -0.26708 | -231.7295 | -0.023173 | 4.9919 | 12.2834 | 130.8349 | 5.3661 | -0.3695 | 0.64827 | 200600 | 682902.3047 | 120099.0386 | 686700 | 16277.5562 | 0.23254 | -550.5231 | -0.0078646 | 0.9992
153.8 | 6639.0868 | 2417.6871 | 1.8546 | 792.6586 | 1.0041 | 250 | 254.4153 | 230.3401 | 19.6599 | 4799.0119 | -0.26671 | -231.254 | -0.023125 | 4.9873 | 12.2818 | 130.8814 | 5.3635 | -0.37155 | 0.64798 | 200600 | 682915.9413 | 120141.669 | 686700 | 16265.6552 | 0.23237 | -548.8392 | -0.0078406 | 0.9992
154 | 6647.1447 | 2417.3793 | 1.8387 | 792.4168 | 1.0039 | 250 | 254.5056 | 230.3933 | 19.6067 | 4802.9332 | -0.26633 | -230.7792 | -0.023078 | 4.9827 | 12.2803 | 130.9278 | 5.3609 | -0.3736 | 0.6477 | 200600 | 682929.5514 | 120184.255 | 686700 | 16253.7354 | 0.2322 | -547.1586 | -0.0078166 | 0.9992
154.2 | 6655.2016 | 2417.0725 | 1.8227 | 792.1751 | 1.0036 | 250 | 254.5958 | 230.4465 | 19.5535 | 4806.8439 | -0.26596 | -230.3051 | -0.023031 | 4.9781 | 12.2787 | 130.9742 | 5.3583 | -0.37565 | 0.64741 | 200600 | 682943.1353 | 120226.7966 | 686700 | 16241.7971 | 0.23203 | -545.4815 | -0.0077926 | 0.99921
154.4 | 6663.2575 | 2416.7667 | 1.8068 | 791.9335 | 1.0034 | 250 | 254.6859 | 230.4996 | 19.5004 | 4810.744 | -0.26559 | -229.8316 | -0.022983 | 4.9735 | 12.2772 | 131.0206 | 5.3558 | -0.37769 | 0.64712 | 200600 | 682956.6929 | 120269.2936 | 686700 | 16229.8404 | 0.23185 | -543.8076 | -0.0077687 | 0.99921
154.6 | 6671.3124 | 2416.4618 | 1.7908 | 791.692 | 1.0031 | 250 | 254.776 | 230.5527 | 19.4473 | 4814.6334 | -0.26521 | -229.3588 | -0.022936 | 4.9689 | 12.2756 | 131.067 | 5.3532 | -0.37973 | 0.64684 | 200600 | 682970.2243 | 120311.746 | 686700 | 16217.8658 | 0.23168 | -542.1371 | -0.0077448 | 0.99921
154.8 | 6679.3662 | 2416.1578 | 1.7749 | 791.4506 | 1.0029 | 250 | 254.866 | 230.6057 | 19.3943 | 4818.5123 | -0.26484 | -228.8866 | -0.022889 | 4.9643 | 12.2741 | 131.1133 | 5.3507 | -0.38177 | 0.64655 | 200600 | 682983.7295 | 120354.1535 | 686700 | 16205.8732 | 0.23151 | -540.4698 | -0.007721 | 0.99921
155 | 6687.4191 | 2415.8547 | 1.7589 | 791.2092 | 1.0026 | 250 | 254.9559 | 230.6586 | 19.3414 | 4822.3806 | -0.26446 | -228.4152 | -0.022842 | 4.9598 | 12.2725 | 131.1595 | 5.3481 | -0.3838 | 0.64627 | 200600 | 682997.2086 | 120396.5162 | 686700 | 16193.8632 | 0.23134 | -538.8058 | -0.0076972 | 0.99922
155.2 | 6695.4709 | 2415.5526 | 1.743 | 790.968 | 1.0024 | 250 | 255.0458 | 230.7114 | 19.2886 | 4826.2383 | -0.26409 | -227.9443 | -0.022794 | 4.9552 | 12.271 | 131.2058 | 5.3456 | -0.38582 | 0.64598 | 200600 | 683010.6615 | 120438.8337 | 686700 | 16181.8357 | 0.23117 | -537.1449 | -0.0076735 | 0.99922
155.4 | 6703.5218 | 2415.2515 | 1.727 | 790.7268 | 1.0021 | 250 | 255.1356 | 230.7641 | 19.2359 | 4830.0855 | -0.26371 | -227.4742 | -0.022747 | 4.9506 | 12.2695 | 131.252 | 5.343 | -0.38784 | 0.6457 | 200600 | 683024.0885 | 120481.1062 | 686700 | 16169.7912 | 0.231 | -535.4873 | -0.0076498 | 0.99922
155.6 | 6711.5716 | 2414.9512 | 1.7111 | 790.4858 | 1.0019 | 250 | 255.2253 | 230.8168 | 19.1832 | 4833.9221 | -0.26334 | -227.0047 | -0.0227 | 4.9461 | 12.268 | 131.2981 | 5.3405 | -0.38986 | 0.64542 | 200600 | 683037.4894 | 120523.3333 | 686700 | 16157.7297 | 0.23082 | -533.8328 | -0.0076262 | 0.99922
155.8 | 6719.6205 | 2414.6519 | 1.6952 | 790.2448 | 1.0017 | 250 | 255.315 | 230.8694 | 19.1306 | 4837.7483 | -0.26296 | -226.5359 | -0.022654 | 4.9416 | 12.2664 | 131.3443 | 5.338 | -0.39188 | 0.64514 | 200600 | 683050.8644 | 120565.515 | 686700 | 16145.6517 | 0.23065 | -532.1813 | -0.0076026 | 0.99923
156 | 6727.6683 | 2414.3535 | 1.6792 | 790.0039 | 1.0014 | 250 | 255.4046 | 230.9219 | 19.0781 | 4841.5639 | -0.26258 | -226.0677 | -0.022607 | 4.9371 | 12.2649 | 131.3904 | 5.3355 | -0.39388 | 0.64486 | 200600 | 683064.2134 | 120607.6511 | 686700 | 16133.5572 | 0.23048 | -530.533 | -0.007579 | 0.99923
156.2 | 6735.7152 | 2414.0561 | 1.6633 | 789.7631 | 1.0012 | 250 | 255.4942 | 230.9743 | 19.0257 | 4845.369 | -0.2622 | -225.6002 | -0.02256 | 4.9325 | 12.2634 | 131.4364 | 5.3329 | -0.39589 | 0.64458 | 200600 | 683077.5366 | 120649.7417 | 686700 | 16121.4465 | 0.23031 | -528.8877 | -0.0075555 | 0.99923
156.4 | 6743.761 | 2413.7595 | 1.6474 | 789.5224 | 1.0009 | 250 | 255.5836 | 231.0267 | 18.9733 | 4849.1637 | -0.26183 | -225.1334 | -0.022513 | 4.928 | 12.2619 | 131.4824 | 5.3304 | -0.39789 | 0.6443 | 200600 | 683090.834 | 120691.7864 | 686700 | 16109.3198 | 0.23013 | -527.2455 | -0.0075321 | 0.99923
156.6 | 6751.8059 | 2413.4639 | 1.6314 | 789.2818 | 1.0007 | 250 | 255.673 | 231.079 | 18.921 | 4852.9479 | -0.26145 | -224.6672 | -0.022467 | 4.9235 | 12.2604 | 131.5284 | 5.3279 | -0.39989 | 0.64402 | 200600 | 683104.1056 | 120733.7853 | 686700 | 16097.1774 | 0.22996 | -525.6063 | -0.0075087 | 0.99923
156.8 | 6759.8498 | 2413.1692 | 1.6155 | 789.0413 | 1.0004 | 250 | 255.7624 | 231.1312 | 18.8688 | 4856.7216 | -0.26107 | -224.2017 | -0.02242 | 4.9191 | 12.2589 | 131.5744 | 5.3254 | -0.40188 | 0.64374 | 200600 | 683117.3514 | 120775.7381 | 686700 | 16085.0196 | 0.22979 | -523.97 | -0.0074853 | 0.99924
157 | 6767.8927 | 2412.8754 | 1.5996 | 788.8008 | 1.0002 | 250 | 255.8516 | 231.1833 | 18.8167 | 4860.485 | -0.26069 | -223.7369 | -0.022374 | 4.9146 | 12.2574 | 131.6203 | 5.3229 | -0.40387 | 0.64346 | 200600 | 683130.5716 | 120817.6449 | 686700 | 16072.8464 | 0.22961 | -522.3367 | -0.007462 | 0.99924
157.2 | 6775.9347 | 2412.5826 | 1.5836 | 788.5605 | 0.99992 | 250 | 255.9408 | 231.2354 | 18.7646 | 4864.2379 | -0.26031 | -223.2727 | -0.022327 | 4.9101 | 12.2559 | 131.6662 | 5.3204 | -0.40585 | 0.64318 | 200600 | 683143.7661 | 120859.5054 | 686700 | 16060.6581 | 0.22944 | -520.7063 | -0.0074387 | 0.99924
157.4 | 6783.9756 | 2412.2906 | 1.5677 | 788.3202 | 0.99967 | 250 | 256.03 | 231.2874 | 18.7126 | 4867.9804 | -0.25994 | -222.8092 | -0.022281 | 4.9057 | 12.2544 | 131.7121 | 5.318 | -0.40783 | 0.6429 | 200600 | 683156.935 | 120901.3196 | 686700 | 16048.4551 | 0.22926 | -519.0788 | -0.0074154 | 0.99924
157.6 | 6792.0156 | 2411.9996 | 1.5518 | 788.08 | 0.99943 | 250 | 256.119 | 231.3393 | 18.6607 | 4871.7126 | -0.25956 | -222.3464 | -0.022235 | 4.9012 | 12.253 | 131.7579 | 5.3155 | -0.40981 | 0.64263 | 200600 | 683170.0783 | 120943.0873 | 686700 | 16036.2374 | 0.22909 | -517.4542 | -0.0073922 | 0.99925
157.8 | 6800.0547 | 2411.7095 | 1.5359 | 787.8399 | 0.99918 | 250 | 256.208 | 231.3911 | 18.6089 | 4875.4343 | -0.25918 | -221.8842 | -0.022188 | 4.8968 | 12.2515 | 131.8037 | 5.313 | -0.41178 | 0.64235 | 200600 | 683183.1961 | 120984.8085 | 686700 | 16024.0053 | 0.22891 | -515.8324 | -0.007369 | 0.99925
158 | 6808.0927 | 2411.4203 | 1.52 | 787.5999 | 0.99893 | 250 | 256.2969 | 231.4429 | 18.5571 | 4879.1458 | -0.2588 | -221.4227 | -0.022142 | 4.8924 | 12.25 | 131.8494 | 5.3105 | -0.41375 | 0.64208 | 200600 | 683196.2884 | 121026.483 | 686700 | 16011.759 | 0.22874 | -514.2134 | -0.0073459 | 0.99925
158.2 | 6816.1298 | 2411.132 | 1.5041 | 787.36 | 0.99869 | 250 | 256.3858 | 231.4946 | 18.5054 | 4882.8468 | -0.25842 | -220.9619 | -0.022096 | 4.8879 | 12.2485 | 131.8951 | 5.3081 | -0.41571 | 0.6418 | 200600 | 683209.3552 | 121068.1107 | 686700 | 15999.4988 | 0.22856 | -512.5972 | -0.0073228 | 0.99925
158.4 | 6824.166 | 2410.8446 | 1.4882 | 787.1202 | 0.99844 | 250 | 256.4746 | 231.5462 | 18.4538 | 4886.5376 | -0.25804 | -220.5017 | -0.02205 | 4.8835 | 12.2471 | 131.9408 | 5.3056 | -0.41767 | 0.64153 | 200600 | 683222.3967 | 121109.6915 | 686700 | 15987.2248 | 0.22839 | -510.9838 | -0.0072998 | 0.99926
158.6 | 6832.2012 | 2410.5581 | 1.4722 | 786.8805 | 0.9982 | 250 | 256.5633 | 231.5977 | 18.4023 | 4890.2181 | -0.25766 | -220.0423 | -0.022004 | 4.8791 | 12.2456 | 131.9864 | 5.3031 | -0.41962 | 0.64125 | 200600 | 683235.4128 | 121151.2254 | 686700 | 15974.9372 | 0.22821 | -509.3731 | -0.0072768 | 0.99926
158.8 | 6840.2354 | 2410.2725 | 1.4563 | 786.6408 | 0.99795 | 250 | 256.652 | 231.6492 | 18.3508 | 4893.8882 | -0.25727 | -219.5835 | -0.021958 | 4.8747 | 12.2442 | 132.032 | 5.3007 | -0.42158 | 0.64098 | 200600 | 683248.4037 | 121192.7121 | 686700 | 15962.6364 | 0.22804 | -507.7651 | -0.0072538 | 0.99926
159 | 6848.2687 | 2409.9878 | 1.4404 | 786.4012 | 0.9977 | 250 | 256.7406 | 231.7005 | 18.2995 | 4897.5481 | -0.25689 | -219.1253 | -0.021913 | 4.8703 | 12.2427 | 132.0776 | 5.2983 | -0.42352 | 0.64071 | 200600 | 683261.3692 | 121234.1516 | 686700 | 15950.3224 | 0.22786 | -506.1599 | -0.0072309 | 0.99926
159.2 | 6856.3011 | 2409.704 | 1.4245 | 786.1618 | 0.99746 | 250 | 256.8291 | 231.7518 | 18.2482 | 4901.1977 | -0.25651 | -218.6679 | -0.021867 | 4.866 | 12.2413 | 132.1231 | 5.2958 | -0.42547 | 0.64043 | 200600 | 683274.3095 | 121275.5438 | 686700 | 15937.9955 | 0.22769 | -504.5573 | -0.007208 | 0.99927
159.4 | 6864.3325 | 2409.4212 | 1.4086 | 785.9224 | 0.99721 | 250 | 256.9175 | 231.8031 | 18.1969 | 4904.8371 | -0.25613 | -218.2111 | -0.021821 | 4.8616 | 12.2399 | 132.1687 | 5.2934 | -0.4274 | 0.64016 | 200600 | 683287.2246 | 121316.8886 | 686700 | 15925.656 | 0.22751 | -502.9573 | -0.0071851 | 0.99927
159.6 | 6872.3629 | 2409.1392 | 1.3927 | 785.6831 | 0.99696 | 250 | 257.0059 | 231.8542 | 18.1458 | 4908.4663 | -0.25575 | -217.755 | -0.021775 | 4.8573 | 12.2384 | 132.2141 | 5.2909 | -0.42934 | 0.63989 | 200600 | 683300.1146 | 121358.1859 | 686700 | 15913.3039 | 0.22733 | -501.36 | -0.0071623 | 0.99927
159.8 | 6880.3924 | 2408.8581 | 1.3768 | 785.4439 | 0.99672 | 250 | 257.0942 | 231.9053 | 18.0947 | 4912.0852 | -0.25537 | -217.2995 | -0.02173 | 4.8529 | 12.237 | 132.2595 | 5.2885 | -0.43127 | 0.63962 | 200600 | 683312.9795 | 121399.4356 | 686700 | 15900.9396 | 0.22716 | -499.7652 | -0.0071395 | 0.99927
160 | 6888.421 | 2408.5779 | 1.3609 | 785.2047 | 0.99647 | 250 | 257.1825 | 231.9563 | 18.0437 | 4915.694 | -0.25498 | -216.8447 | -0.021684 | 4.8486 | 12.2356 | 132.3049 | 5.2861 | -0.4332 | 0.63935 | 200600 | 683325.8193 | 121440.6376 | 686700 | 15888.5632 | 0.22698 | -498.1731 | -0.0071168 | 0.99927
160.2 | 6896.4487 | 2408.2986 | 1.345 | 784.9657 | 0.99623 | 250 | 257.2706 | 232.0072 | 17.9928 | 4919.2925 | -0.2546 | -216.3906 | -0.021639 | 4.8442 | 12.2342 | 132.3503 | 5.2837 | -0.43512 | 0.63908 | 200600 | 683338.6341 | 121481.7917 | 686700 | 15876.175 | 0.2268 | -496.5835 | -0.007094 | 0.99928
160.4 | 6904.4754 | 2408.0202 | 1.3291 | 784.7267 | 0.99598 | 250 | 257.3587 | 232.0581 | 17.9419 | 4922.8809 | -0.25422 | -215.9372 | -0.021594 | 4.8399 | 12.2327 | 132.3956 | 5.2813 | -0.43704 | 0.63881 | 200600 | 683351.4239 | 121522.898 | 686700 | 15863.7751 | 0.22663 | -494.9964 | -0.0070714 | 0.99928
160.6 | 6912.5012 | 2407.7427 | 1.3132 | 784.4879 | 0.99574 | 250 | 257.4468 | 232.1088 | 17.8912 | 4926.4591 | -0.25384 | -215.4845 | -0.021548 | 4.8356 | 12.2313 | 132.4409 | 5.2789 | -0.43895 | 0.63855 | 200600 | 683364.1888 | 121563.9562 | 686700 | 15851.3637 | 0.22645 | -493.4118 | -0.0070487 | 0.99928
160.8 | 6920.5261 | 2407.4661 | 1.2974 | 784.2491 | 0.99549 | 250 | 257.5347 | 232.1595 | 17.8405 | 4930.0272 | -0.25345 | -215.0324 | -0.021503 | 4.8313 | 12.2299 | 132.4862 | 5.2765 | -0.44086 | 0.63828 | 200600 | 683376.9288 | 121604.9663 | 686700 | 15838.9411 | 0.22627 | -491.8298 | -0.0070261 | 0.99928
161 | 6928.5501 | 2407.1904 | 1.2815 | 784.0104 | 0.99525 | 250 | 257.6226 | 232.2101 | 17.7899 | 4933.5852 | -0.25307 | -214.581 | -0.021458 | 4.827 | 12.2285 | 132.5314 | 5.2741 | -0.44277 | 0.63801 | 200600 | 683389.6439 | 121645.9283 | 686700 | 15826.5074 | 0.22609 | -490.2501 | -0.0070036 | 0.99929
161.2 | 6936.5732 | 2406.9155 | 1.2656 | 783.7718 | 0.995 | 250 | 257.7105 | 232.2607 | 17.7393 | 4937.1331 | -0.25269 | -214.1303 | -0.021413 | 4.8227 | 12.2271 | 132.5766 | 5.2717 | -0.44467 | 0.63775 | 200600 | 683402.3342 | 121686.8419 | 686700 | 15814.0628 | 0.22592 | -488.673 | -0.006981 | 0.99929
161.4 | 6944.5953 | 2406.6416 | 1.2497 | 783.5333 | 0.99476 | 250 | 257.7982 | 232.3111 | 17.6889 | 4940.6709 | -0.2523 | -213.6802 | -0.021368 | 4.8185 | 12.2257 | 132.6217 | 5.2693 | -0.44657 | 0.63748 | 200600 | 683414.9998 | 121727.7071 | 686700 | 15801.6076 | 0.22574 | -487.0983 | -0.0069585 | 0.99929
161.6 | 6952.6165 | 2406.3685 | 1.2338 | 783.2948 | 0.99451 | 250 | 257.8859 | 232.3615 | 17.6385 | 4944.1986 | -0.25192 | -213.2308 | -0.021323 | 4.8142 | 12.2244 | 132.6668 | 5.2669 | -0.44846 | 0.63722 | 200600 | 683427.6406 | 121768.5239 | 686700 | 15789.1419 | 0.22556 | -485.5259 | -0.0069361 | 0.99929
161.8 | 6960.6368 | 2406.0963 | 1.2179 | 783.0565 | 0.99427 | 250 | 257.9735 | 232.4118 | 17.5882 | 4947.7162 | -0.25154 | -212.7821 | -0.021278 | 4.8099 | 12.223 | 132.7119 | 5.2646 | -0.45035 | 0.63695 | 200600 | 683440.2567 | 121809.2921 | 686700 | 15776.666 | 0.22538 | -483.956 | -0.0069137 | 0.9993
162 | 6968.6563 | 2405.825 | 1.2021 | 782.8182 | 0.99402 | 250 | 258.0611 | 232.4621 | 17.5379 | 4951.2238 | -0.25115 | -212.3341 | -0.021233 | 4.8057 | 12.2216 | 132.757 | 5.2622 | -0.45223 | 0.63669 | 200600 | 683452.8482 | 121850.0116 | 686700 | 15764.1799 | 0.2252 | -482.3884 | -0.0068913 | 0.9993
162.2 | 6976.6748 | 2405.5546 | 1.1862 | 782.58 | 0.99378 | 250 | 258.1486 | 232.5122 | 17.4878 | 4954.7213 | -0.25077 | -211.8868 | -0.021189 | 4.8015 | 12.2202 | 132.802 | 5.2598 | -0.45412 | 0.63642 | 200600 | 683465.4151 | 121890.6823 | 686700 | 15751.684 | 0.22502 | -480.8232 | -0.0068689 | 0.9993
162.4 | 6984.6924 | 2405.285 | 1.1703 | 782.3419 | 0.99353 | 250 | 258.236 | 232.5623 | 17.4377 | 4958.2089 | -0.25038 | -211.4401 | -0.021144 | 4.7972 | 12.2188 | 132.8469 | 5.2575 | -0.45599 | 0.63616 | 200600 | 683477.9574 | 121931.3042 | 686700 | 15739.1784 | 0.22485 | -479.2603 | -0.0068466 | 0.9993
162.6 | 6992.7091 | 2405.0163 | 1.1544 | 782.1039 | 0.99329 | 250 | 258.3233 | 232.6123 | 17.3877 | 4961.6864 | -0.25 | -210.9941 | -0.021099 | 4.793 | 12.2175 | 132.8919 | 5.2551 | -0.45787 | 0.6359 | 200600 | 683490.4752 | 121971.8772 | 686700 | 15726.6633 | 0.22467 | -477.6997 | -0.0068243 | 0.9993
162.8 | 7000.7249 | 2404.7485 | 1.1386 | 781.866 | 0.99304 | 250 | 258.4106 | 232.6622 | 17.3378 | 4965.154 | -0.24961 | -210.5488 | -0.021055 | 4.7888 | 12.2161 | 132.9368 | 5.2528 | -0.45974 | 0.63564 | 200600 | 683502.9684 | 122012.4012 | 686700 | 15714.1389 | 0.22449 | -476.1413 | -0.006802 | 0.99931
163 | 7008.7399 | 2404.4816 | 1.1227 | 781.6281 | 0.9928 | 250 | 258.4978 | 232.7121 | 17.2879 | 4968.6116 | -0.24923 | -210.1042 | -0.02101 | 4.7846 | 12.2148 | 132.9816 | 5.2504 | -0.4616 | 0.63538 | 200600 | 683515.4373 | 122052.876 | 686700 | 15701.6054 | 0.22431 | -474.5853 | -0.0067798 | 0.99931
163.2 | 7016.7539 | 2404.2156 | 1.1068 | 781.3904 | 0.99255 | 250 | 258.585 | 232.7618 | 17.2382 | 4972.0592 | -0.24884 | -209.6602 | -0.020966 | 4.7804 | 12.2134 | 133.0264 | 5.2481 | -0.46346 | 0.63512 | 200600 | 683527.8817 | 122093.3016 | 686700 | 15689.0629 | 0.22413 | -473.0315 | -0.0067576 | 0.99931
163.4 | 7024.7671 | 2403.9504 | 1.091 | 781.1527 | 0.99231 | 250 | 258.672 | 232.8115 | 17.1885 | 4975.4969 | -0.24846 | -209.2169 | -0.020922 | 4.7762 | 12.2121 | 133.0712 | 5.2457 | -0.46532 | 0.63486 | 200600 | 683540.3018 | 122133.678 | 686700 | 15676.5117 | 0.22395 | -471.4799 | -0.0067354 | 0.99931
163.6 | 7032.7794 | 2403.6861 | 1.0751 | 780.9151 | 0.99206 | 250 | 258.759 | 232.8611 | 17.1389 | 4978.9247 | -0.24807 | -208.7743 | -0.020877 | 4.772 | 12.2107 | 133.116 | 5.2434 | -0.46717 | 0.6346 | 200600 | 683552.6975 | 122174.005 | 686700 | 15663.9519 | 0.22377 | -469.9306 | -0.0067133 | 0.99932
163.8 | 7040.7908 | 2403.4227 | 1.0592 | 780.6776 | 0.99182 | 250 | 258.8459 | 232.9107 | 17.0893 | 4982.3426 | -0.24769 | -208.3324 | -0.020833 | 4.7679 | 12.2094 | 133.1607 | 5.2411 | -0.46902 | 0.63434 | 200600 | 683565.0689 | 122214.2825 | 686700 | 15651.3838 | 0.22359 | -468.3834 | -0.0066912 | 0.99932
164 | 7048.8013 | 2403.1601 | 1.0434 | 780.4402 | 0.99157 | 250 | 258.9328 | 232.9601 | 17.0399 | 4985.7505 | -0.2473 | -207.8911 | -0.020789 | 4.7637 | 12.2081 | 133.2054 | 5.2388 | -0.47087 | 0.63408 | 200600 | 683577.4161 | 122254.5106 | 686700 | 15638.8074 | 0.22341 | -466.8384 | -0.0066691 | 0.99932
164.2 | 7056.811 | 2402.8984 | 1.0275 | 780.2029 | 0.99133 | 250 | 259.0196 | 233.0095 | 16.9905 | 4989.1486 | -0.24692 | -207.4506 | -0.020745 | 4.7596 | 12.2067 | 133.25 | 5.2364 | -0.47271 | 0.63382 | 200600 | 683589.7391 | 122294.689 | 686700 | 15626.2231 | 0.22323 | -465.2956 | -0.0066471 | 0.99932
164.4 | 7064.8198 | 2402.6376 | 1.0117 | 779.9656 | 0.99109 | 250 | 259.1063 | 233.0588 | 16.9412 | 4992.5369 | -0.24653 | -207.0107 | -0.020701 | 4.7554 | 12.2054 | 133.2946 | 5.2341 | -0.47455 | 0.63356 | 200600 | 683602.0379 | 122334.8177 | 686700 | 15613.6309 | 0.22305 | -463.755 | -0.0066251 | 0.99932
164.6 | 7072.8277 | 2402.3776 | 0.9958 | 779.7285 | 0.99084 | 250 | 259.1929 | 233.108 | 16.892 | 4995.9153 | -0.24615 | -206.5714 | -0.020657 | 4.7513 | 12.2041 | 133.3392 | 5.2318 | -0.47638 | 0.63331 | 200600 | 683614.3126 | 122374.8966 | 686700 | 15601.0311 | 0.22287 | -462.2164 | -0.0066031 | 0.99933
164.8 | 7080.8348 | 2402.1185 | 0.97995 | 779.4914 | 0.9906 | 250 | 259.2795 | 233.1572 | 16.8428 | 4999.2838 | -0.24576 | -206.1329 | -0.020613 | 4.7472 | 12.2028 | 133.3838 | 5.2295 | -0.47821 | 0.63305 | 200600 | 683626.5632 | 122414.9257 | 686700 | 15588.4238 | 0.22269 | -460.68 | -0.0065811 | 0.99933
165 | 7088.841 | 2401.8603 | 0.96409 | 779.2544 | 0.99035 | 250 | 259.366 | 233.2063 | 16.7937 | 5002.6426 | -0.24537 | -205.6951 | -0.02057 | 4.7431 | 12.2014 | 133.4283 | 5.2272 | -0.48004 | 0.63279 | 200600 | 683638.7897 | 122454.9048 | 686700 | 15575.8092 | 0.22251 | -459.1456 | -0.0065592 | 0.99933
165.2 | 7096.8463 | 2401.6029 | 0.94824 | 779.0175 | 0.99011 | 250 | 259.4525 | 233.2553 | 16.7447 | 5005.9915 | -0.24499 | -205.2579 | -0.020526 | 4.739 | 12.2001 | 133.4727 | 5.2249 | -0.48186 | 0.63254 | 200600 | 683650.9923 | 122494.834 | 686700 | 15563.1875 | 0.22233 | -457.6134 | -0.0065373 | 0.99933
165.4 | 7104.8508 | 2401.3464 | 0.9324 | 778.7806 | 0.98987 | 250 | 259.5388 | 233.3042 | 16.6958 | 5009.3307 | -0.2446 | -204.8214 | -0.020482 | 4.7349 | 12.1988 | 133.5172 | 5.2226 | -0.48367 | 0.63229 | 200600 | 683663.1708 | 122534.713 | 686700 | 15550.5589 | 0.22215 | -456.0832 | -0.0065155 | 0.99934
165.6 | 7112.8544 | 2401.0907 | 0.91655 | 778.5439 | 0.98962 | 250 | 259.6251 | 233.353 | 16.647 | 5012.6601 | -0.24421 | -204.3856 | -0.020439 | 4.7308 | 12.1975 | 133.5616 | 5.2204 | -0.48549 | 0.63203 | 200600 | 683675.3255 | 122574.5419 | 686700 | 15537.9235 | 0.22197 | -454.555 | -0.0064936 | 0.99934
165.8 | 7120.8572 | 2400.8359 | 0.9007 | 778.3072 | 0.98938 | 250 | 259.7114 | 233.4018 | 16.5982 | 5015.9797 | -0.24383 | -203.9504 | -0.020395 | 4.7267 | 12.1962 | 133.6059 | 5.2181 | -0.4873 | 0.63178 | 200600 | 683687.4562 | 122614.3206 | 686700 | 15525.2815 | 0.22179 | -453.0289 | -0.0064718 | 0.99934
166 | 7128.8592 | 2400.582 | 0.88486 | 778.0707 | 0.98914 | 250 | 259.7975 | 233.4505 | 16.5495 | 5019.2896 | -0.24344 | -203.5159 | -0.020352 | 4.7226 | 12.195 | 133.6502 | 5.2158 | -0.4891 | 0.63153 | 200600 | 683699.5631 | 122654.0489 | 686700 | 15512.6331 | 0.22161 | -451.5048 | -0.0064501 | 0.99934
166.2 | 7136.8603 | 2400.3289 | 0.86902 | 777.8342 | 0.98889 | 250 | 259.8836 | 233.4991 | 16.5009 | 5022.5898 | -0.24306 | -203.0822 | -0.020308 | 4.7186 | 12.1937 | 133.6945 | 5.2135 | -0.49091 | 0.63127 | 200600 | 683711.6461 | 122693.7268 | 686700 | 15499.9784 | 0.22143 | -449.9827 | -0.0064283 | 0.99934
166.4 | 7144.8605 | 2400.0767 | 0.85318 | 777.5978 | 0.98865 | 250 | 259.9696 | 233.5476 | 16.4524 | 5025.8803 | -0.24267 | -202.6491 | -0.020265 | 4.7145 | 12.1924 | 133.7388 | 5.2113 | -0.4927 | 0.63102 | 200600 | 683723.7054 | 122733.3543 | 686700 | 15487.3177 | 0.22125 | -448.4625 | -0.0064066 | 0.99935
166.6 | 7152.8599 | 2399.8253 | 0.83734 | 777.3614 | 0.98841 | 250 | 260.0556 | 233.5961 | 16.4039 | 5029.161 | -0.24228 | -202.2166 | -0.020222 | 4.7105 | 12.1911 | 133.783 | 5.209 | -0.4945 | 0.63077 | 200600 | 683735.741 | 122772.9313 | 686700 | 15474.6511 | 0.22107 | -446.9444 | -0.0063849 | 0.99935
166.8 | 7160.8585 | 2399.5748 | 0.8215 | 777.1252 | 0.98816 | 250 | 260.1414 | 233.6445 | 16.3555 | 5032.4322 | -0.2419 | -201.7849 | -0.020178 | 4.7064 | 12.1898 | 133.8272 | 5.2068 | -0.49629 | 0.63052 | 200600 | 683747.7528 | 122812.4577 | 686700 | 15461.9788 | 0.22089 | -445.4282 | -0.0063633 | 0.99935
167 | 7168.8563 | 2399.3251 | 0.80566 | 776.889 | 0.98792 | 250 | 260.2272 | 233.6928 | 16.3072 | 5035.6936 | -0.24151 | -201.3538 | -0.020135 | 4.7024 | 12.1886 | 133.8713 | 5.2045 | -0.49807 | 0.63027 | 200600 | 683759.741 | 122851.9334 | 686700 | 15449.3008 | 0.2207 | -443.9139 | -0.0063416 | 0.99935
167.2 | 7176.8532 | 2399.0763 | 0.78983 | 776.6529 | 0.98768 | 250 | 260.313 | 233.741 | 16.259 | 5038.9454 | -0.24112 | -200.9234 | -0.020092 | 4.6984 | 12.1873 | 133.9154 | 5.2023 | -0.49985 | 0.63002 | 200600 | 683771.7055 | 122891.3583 | 686700 | 15436.6175 | 0.22052 | -442.4016 | -0.00632 | 0.99936
167.4 | 7184.8493 | 2398.8283 | 0.774 | 776.4169 | 0.98743 | 250 | 260.3986 | 233.7891 | 16.2109 | 5042.1876 | -0.24074 | -200.4937 | -0.020049 | 4.6944 | 12.186 | 133.9595 | 5.2 | -0.50163 | 0.62977 | 200600 | 683783.6465 | 122930.7325 | 686700 | 15423.929 | 0.22034 | -440.8911 | -0.0062984 | 0.99936
167.6 | 7192.8445 | 2398.5812 | 0.75817 | 776.181 | 0.98719 | 250 | 260.4842 | 233.8372 | 16.1628 | 5045.4201 | -0.24035 | -200.0647 | -0.020006 | 4.6904 | 12.1848 | 134.0035 | 5.1978 | -0.50341 | 0.62952 | 200600 | 683795.5639 | 122970.0557 | 686700 | 15411.2354 | 0.22016 | -439.3826 | -0.0062769 | 0.99936
167.8 | 7200.839 | 2398.3349 | 0.74234 | 775.9452 | 0.98695 | 250 | 260.5697 | 233.8852 | 16.1148 | 5048.6431 | -0.23996 | -199.6364 | -0.019964 | 4.6864 | 12.1835 | 134.0475 | 5.1956 | -0.50518 | 0.62928 | 200600 | 683807.4579 | 123009.328 | 686700 | 15398.5369 | 0.21998 | -437.8759 | -0.0062554 | 0.99936
168 | 7208.8326 | 2398.0895 | 0.72651 | 775.7094 | 0.9867 | 250 | 260.6552 | 233.9331 | 16.0669 | 5051.8565 | -0.23957 | -199.2087 | -0.019921 | 4.6824 | 12.1823 | 134.0915 | 5.1933 | -0.50694 | 0.62903 | 200600 | 683819.3283 | 123048.5493 | 686700 | 15385.8337 | 0.2198 | -436.3712 | -0.0062339 | 0.99936
168.2 | 7216.8254 | 2397.8449 | 0.71069 | 775.4738 | 0.98646 | 250 | 260.7406 | 233.981 | 16.019 | 5055.0603 | -0.23919 | -198.7817 | -0.019878 | 4.6784 | 12.1811 | 134.1354 | 5.1911 | -0.50871 | 0.62878 | 200600 | 683831.1753 | 123087.7196 | 686700 | 15373.1258 | 0.21962 | -434.8683 | -0.0062124 | 0.99937
168.4 | 7224.8174 | 2397.6012 | 0.69486 | 775.2382 | 0.98622 | 250 | 260.8259 | 234.0287 | 15.9713 | 5058.2545 | -0.2388 | -198.3554 | -0.019836 | 4.6745 | 12.1798 | 134.1793 | 5.1889 | -0.51047 | 0.62853 | 200600 | 683842.9989 | 123126.8386 | 686700 | 15360.4136 | 0.21943 | -433.3672 | -0.006191 | 0.99937
168.6 | 7232.8086 | 2397.3583 | 0.67904 | 775.0027 | 0.98598 | 250 | 260.9111 | 234.0764 | 15.9236 | 5061.4393 | -0.23841 | -197.9298 | -0.019793 | 4.6705 | 12.1786 | 134.2231 | 5.1867 | -0.51222 | 0.62829 | 200600 | 683854.7992 | 123165.9065 | 686700 | 15347.6971 | 0.21925 | -431.8679 | -0.0061695 | 0.99937
168.8 | 7240.799 | 2397.1162 | 0.66322 | 774.7672 | 0.98573 | 250 | 260.9963 | 234.124 | 15.876 | 5064.6145 | -0.23803 | -197.5048 | -0.01975 | 4.6665 | 12.1774 | 134.2669 | 5.1845 | -0.51397 | 0.62804 | 200600 | 683866.5761 | 123204.9231 | 686700 | 15334.9765 | 0.21907 | -430.3705 | -0.0061482 | 0.99937
169 | 7248.7886 | 2396.875 | 0.6474 | 774.5319 | 0.98549 | 250 | 261.0814 | 234.1715 | 15.8285 | 5067.7802 | -0.23764 | -197.0805 | -0.019708 | 4.6626 | 12.1761 | 134.3107 | 5.1823 | -0.51572 | 0.6278 | 200600 | 683878.3298 | 123243.8884 | 686700 | 15322.252 | 0.21889 | -428.8749 | -0.0061268 | 0.99938
169.2 | 7256.7774 | 2396.6346 | 0.63158 | 774.2966 | 0.98525 | 250 | 261.1664 | 234.219 | 15.781 | 5070.9364 | -0.23725 | -196.6569 | -0.019666 | 4.6587 | 12.1749 | 134.3545 | 5.1801 | -0.51746 | 0.62756 | 200600 | 683890.0602 | 123282.8023 | 686700 | 15309.5237 | 0.21871 | -427.3811 | -0.0061054 | 0.99938
169.4 | 7264.7654 | 2396.3951 | 0.61576 | 774.0614 | 0.98501 | 250 | 261.2514 | 234.2664 | 15.7336 | 5074.0831 | -0.23687 | -196.234 | -0.019623 | 4.6547 | 12.1737 | 134.3982 | 5.1779 | -0.5192 | 0.62731 | 200600 | 683901.7674 | 123321.6647 | 686700 | 15296.7918 | 0.21853 | -425.8891 | -0.0060841 | 0.99938
169.6 | 7272.7526 | 2396.1564 | 0.59995 | 773.8263 | 0.98476 | 250 | 261.3363 | 234.3136 | 15.6864 | 5077.2204 | -0.23648 | -195.8118 | -0.019581 | 4.6508 | 12.1725 | 134.4418 | 5.1757 | -0.52094 | 0.62707 | 200600 | 683913.4514 | 123360.4756 | 686700 | 15284.0565 | 0.21834 | -424.3988 | -0.0060628 | 0.99938
169.8 | 7280.739 | 2395.9186 | 0.58414 | 773.5913 | 0.98452 | 250 | 261.4211 | 234.3609 | 15.6391 | 5080.3482 | -0.23609 | -195.3903 | -0.019539 | 4.6469 | 12.1713 | 134.4855 | 5.1735 | -0.52267 | 0.62683 | 200600 | 683925.1124 | 123399.2349 | 686700 | 15271.3178 | 0.21816 | -422.9103 | -0.0060416 | 0.99938
170 | 7288.7246 | 2395.6815 | 0.56833 | 773.3564 | 0.98428 | 250 | 261.5058 | 234.408 | 15.592 | 5083.4666 | -0.2357 | -194.9694 | -0.019497 | 4.643 | 12.1701 | 134.5291 | 5.1713 | -0.5244 | 0.62658 | 200600 | 683936.7502 | 123437.9426 | 686700 | 15258.5759 | 0.21798 | -421.4235 | -0.0060203 | 0.99939
170.2 | 7296.7094 | 2395.4454 | 0.55252 | 773.1215 | 0.98404 | 250 | 261.5905 | 234.4551 | 15.5449 | 5086.5756 | -0.23532 | -194.5492 | -0.019455 | 4.6391 | 12.1689 | 134.5726 | 5.1691 | -0.52612 | 0.62634 | 200600 | 683948.3649 | 123476.5986 | 686700 | 15245.8311 | 0.2178 | -419.9385 | -0.0059991 | 0.99939
170.4 | 7304.6934 | 2395.21 | 0.53671 | 772.8868 | 0.9838 | 250 | 261.6751 | 234.5021 | 15.4979 | 5089.6752 | -0.23493 | -194.1297 | -0.019413 | 4.6353 | 12.1677 | 134.6161 | 5.167 | -0.52784 | 0.6261 | 200600 | 683959.9567 | 123515.2029 | 686700 | 15233.0834 | 0.21762 | -418.4552 | -0.0059779 | 0.99939
170.6 | 7312.6767 | 2394.9755 | 0.5209 | 772.6521 | 0.98355 | 250 | 261.7596 | 234.549 | 15.451 | 5092.7654 | -0.23454 | -193.7108 | -0.019371 | 4.6314 | 12.1665 | 134.6596 | 5.1648 | -0.52956 | 0.62586 | 200600 | 683971.5254 | 123553.7553 | 686700 | 15220.333 | 0.21743 | -416.9736 | -0.0059568 | 0.99939
170.8 | 7320.6591 | 2394.7418 | 0.50509 | 772.4175 | 0.98331 | 250 | 261.8441 | 234.5958 | 15.4042 | 5095.8462 | -0.23416 | -193.2927 | -0.019329 | 4.6275 | 12.1653 | 134.7031 | 5.1626 | -0.53127 | 0.62562 | 200600 | 683983.0712 | 123592.2559 | 686700 | 15207.5801 | 0.21725 | -415.4937 | -0.0059356 | 0.99939
171 | 7328.6408 | 2394.5089 | 0.48929 | 772.1829 | 0.98307 | 250 | 261.9285 | 234.6426 | 15.3574 | 5098.9177 | -0.23377 | -192.8752 | -0.019288 | 4.6237 | 12.1641 | 134.7465 | 5.1605 | -0.53298 | 0.62538 | 200600 | 683994.5941 | 123630.7045 | 686700 | 15194.8247 | 0.21707 | -414.0155 | -0.0059145 | 0.9994
171.2 | 7336.6218 | 2394.2769 | 0.47349 | 771.9485 | 0.98283 | 250 | 262.0128 | 234.6892 | 15.3108 | 5101.9798 | -0.23338 | -192.4584 | -0.019246 | 4.6198 | 12.1629 | 134.7899 | 5.1583 | -0.53468 | 0.62514 | 200600 | 684006.0942 | 123669.1012 | 686700 | 15182.0671 | 0.21689 | -412.539 | -0.0058934 | 0.9994
171.4 | 7344.6019 | 2394.0457 | 0.45769 | 771.7141 | 0.98259 | 250 | 262.097 | 234.7358 | 15.2642 | 5105.0327 | -0.233 | -192.0423 | -0.019204 | 4.616 | 12.1618 | 134.8332 | 5.1562 | -0.53638 | 0.62491 | 200600 | 684017.5714 | 123707.4459 | 686700 | 15169.3074 | 0.2167 | -411.0641 | -0.0058723 | 0.9994
171.6 | 7352.5813 | 2393.8154 | 0.44189 | 771.4798 | 0.98234 | 250 | 262.1812 | 234.7823 | 15.2177 | 5108.0762 | -0.23261 | -191.6268 | -0.019163 | 4.6121 | 12.1606 | 134.8765 | 5.154 | -0.53808 | 0.62467 | 200600 | 684029.0258 | 123745.7385 | 686700 | 15156.5458 | 0.21652 | -409.5909 | -0.0058513 | 0.9994
171.8 | 7360.5599 | 2393.5858 | 0.42609 | 771.2456 | 0.9821 | 250 | 262.2653 | 234.8288 | 15.1712 | 5111.1105 | -0.23222 | -191.2121 | -0.019121 | 4.6083 | 12.1594 | 134.9198 | 5.1519 | -0.53977 | 0.62443 | 200600 | 684040.4574 | 123783.9789 | 686700 | 15143.7823 | 0.21634 | -408.1194 | -0.0058303 | 0.99941
172 | 7368.5378 | 2393.3571 | 0.4103 | 771.0115 | 0.98186 | 250 | 262.3494 | 234.8752 | 15.1248 | 5114.1354 | -0.23184 | -190.798 | -0.01908 | 4.6045 | 12.1583 | 134.963 | 5.1498 | -0.54146 | 0.6242 | 200600 | 684051.8663 | 123822.1672 | 686700 | 15131.0172 | 0.21616 | -406.6495 | -0.0058093 | 0.99941
172.2 | 7376.5149 | 2393.1292 | 0.3945 | 770.7774 | 0.98162 | 250 | 262.4333 | 234.9214 | 15.0786 | 5117.1511 | -0.23145 | -190.3846 | -0.019038 | 4.6007 | 12.1571 | 135.0062 | 5.1476 | -0.54315 | 0.62396 | 200600 | 684063.2526 | 123860.3032 | 686700 | 15118.2505 | 0.21598 | -405.1812 | -0.0057883 | 0.99941
172.4 | 7384.4912 | 2392.9022 | 0.37871 | 770.5434 | 0.98138 | 250 | 262.5172 | 234.9677 | 15.0323 | 5120.1576 | -0.23106 | -189.9719 | -0.018997 | 4.5969 | 12.1559 | 135.0494 | 5.1455 | -0.54483 | 0.62372 | 200600 | 684074.6161 | 123898.3869 | 686700 | 15105.4825 | 0.21579 | -403.7146 | -0.0057674 | 0.99941
172.6 | 7392.4668 | 2392.6759 | 0.36292 | 770.3095 | 0.98114 | 250 | 262.6011 | 235.0138 | 14.9862 | 5123.1548 | -0.23068 | -189.5598 | -0.018956 | 4.5931 | 12.1548 | 135.0925 | 5.1434 | -0.54651 | 0.62349 | 200600 | 684085.9571 | 123936.4183 | 686700 | 15092.7132 | 0.21561 | -402.2495 | -0.0057464 | 0.99941
172.8 | 7400.4416 | 2392.4505 | 0.34713 | 770.0757 | 0.9809 | 250 | 262.6848 | 235.0599 | 14.9401 | 5126.1429 | -0.23029 | -189.1484 | -0.018915 | 4.5893 | 12.1536 | 135.1356 | 5.1413 | -0.54819 | 0.62325 | 200600 | 684097.2755 | 123974.3974 | 686700 | 15079.9429 | 0.21543 | -400.7861 | -0.0057255 | 0.99942
173 | 7408.4157 | 2392.2259 | 0.33134 | 769.842 | 0.98066 | 250 | 262.7685 | 235.1058 | 14.8942 | 5129.1217 | -0.2299 | -188.7378 | -0.018874 | 4.5855 | 12.1525 | 135.1786 | 5.1392 | -0.54986 | 0.62302 | 200600 | 684108.5713 | 124012.324 | 686700 | 15067.1716 | 0.21525 | -399.3242 | -0.0057046 | 0.99942
173.2 | 7416.3891 | 2392.0021 | 0.31555 | 769.6083 | 0.98041 | 250 | 262.8521 | 235.1517 | 14.8483 | 5132.0914 | -0.22952 | -188.3277 | -0.018833 | 4.5818 | 12.1514 | 135.2216 | 5.1371 | -0.55152 | 0.62279 | 200600 | 684119.8447 | 124050.1981 | 686700 | 15054.3994 | 0.21506 | -397.864 | -0.0056838 | 0.99942
173.4 | 7424.3617 | 2391.7792 | 0.29976 | 769.3748 | 0.98017 | 250 | 262.9356 | 235.1976 | 14.8024 | 5135.0518 | -0.22913 | -187.9184 | -0.018792 | 4.578 | 12.1502 | 135.2646 | 5.135 | -0.55319 | 0.62255 | 200600 | 684131.0956 | 124088.0197 | 686700 | 15041.6266 | 0.21488 | -396.4053 | -0.0056629 | 0.99942
173.6 | 7432.3335 | 2391.5571 | 0.28398 | 769.1413 | 0.97993 | 250 | 263.0191 | 235.2433 | 14.7567 | 5138.0032 | -0.22874 | -187.5097 | -0.018751 | 4.5743 | 12.1491 | 135.3075 | 5.1329 | -0.55485 | 0.62232 | 200600 | 684142.324 | 124125.7887 | 686700 | 15028.8533 | 0.2147 | -394.9481 | -0.0056421 | 0.99942
173.8 | 7440.3046 | 2391.3358 | 0.2682 | 768.9078 | 0.97969 | 250 | 263.1025 | 235.289 | 14.711 | 5140.9454 | -0.22836 | -187.1018 | -0.01871 | 4.5705 | 12.148 | 135.3505 | 5.1308 | -0.5565 | 0.62209 | 200600 | 684153.53 | 124163.5051 | 686700 | 15016.0796 | 0.21452 | -393.4925 | -0.0056213 | 0.99943
174 | 7448.275 | 2391.1153 | 0.25242 | 768.6745 | 0.97945 | 250 | 263.1858 | 235.3346 | 14.6654 | 5143.8785 | -0.22797 | -186.6944 | -0.018669 | 4.5668 | 12.1469 | 135.3933 | 5.1287 | -0.55815 | 0.62186 | 200600 | 684164.7137 | 124201.1688 | 686700 | 15003.3056 | 0.21433 | -392.0385 | -0.0056006 | 0.99943
174.2 | 7456.2447 | 2390.8956 | 0.23664 | 768.4412 | 0.97921 | 250 | 263.2691 | 235.3801 | 14.6199 | 5146.8025 | -0.22759 | -186.2878 | -0.018629 | 4.5631 | 12.1457 | 135.4361 | 5.1266 | -0.5598 | 0.62163 | 200600 | 684175.8751 | 124238.7798 | 686700 | 14990.5315 | 0.21415 | -390.586 | -0.0055798 | 0.99943
174.4 | 7464.2136 | 2390.6767 | 0.22086 | 768.2081 | 0.97897 | 250 | 263.3523 | 235.4255 | 14.5745 | 5149.7173 | -0.2272 | -185.8819 | -0.018588 | 4.5593 | 12.1446 | 135.4789 | 5.1245 | -0.56145 | 0.6214 | 200600 | 684187.0142 | 124276.3381 | 686700 | 14977.7574 | 0.21397 | -389.135 | -0.0055591 | 0.99943
174.6 | 7472.1818 | 2390.4587 | 0.20508 | 767.975 | 0.97873 | 250 | 263.4354 | 235.4709 | 14.5291 | 5152.6232 | -0.22681 | -185.4766 | -0.018548 | 4.5556 | 12.1435 | 135.5217 | 5.1224 | -0.56309 | 0.62117 | 200600 | 684198.131 | 124313.8436 | 686700 | 14964.9834 | 0.21379 | -387.6856 | -0.0055384 | 0.99944
174.8 | 7480.1493 | 2390.2414 | 0.1893 | 767.7419 | 0.97849 | 250 | 263.5184 | 235.5162 | 14.4838 | 5155.5199 | -0.22643 | -185.072 | -0.018507 | 4.5519 | 12.1424 | 135.5644 | 5.1204 | -0.56473 | 0.62094 | 200600 | 684209.2256 | 124351.2962 | 686700 | 14952.2097 | 0.2136 | -386.2377 | -0.0055177 | 0.99944
175 | 7488.116 | 2390.025 | 0.17353 | 767.509 | 0.97825 | 250 | 263.6014 | 235.5614 | 14.4386 | 5158.4076 | -0.22604 | -184.6681 | -0.018467 | 4.5482 | 12.1413 | 135.6071 | 5.1183 | -0.56636 | 0.62071 | 200600 | 684220.298 | 124388.696 | 686700 | 14939.4364 | 0.21342 | -384.7912 | -0.005497 | 0.99944
175.2 | 7496.082 | 2389.8094 | 0.15776 | 767.2761 | 0.97801 | 250 | 263.6843 | 235.6065 | 14.3935 | 5161.2863 | -0.22566 | -184.2648 | -0.018426 | 4.5446 | 12.1402 | 135.6498 | 5.1162 | -0.56799 | 0.62048 | 200600 | 684231.3483 | 124426.0429 | 686700 | 14926.6637 | 0.21324 | -383.3463 | -0.0054764 | 0.99944
175.4 | 7504.0474 | 2389.5946 | 0.14199 | 767.0433 | 0.97777 | 250 | 263.7671 | 235.6516 | 14.3484 | 5164.156 | -0.22527 | -183.8622 | -0.018386 | 4.5409 | 12.1391 | 135.6924 | 5.1142 | -0.56962 | 0.62025 | 200600 | 684242.3764 | 124463.3368 | 686700 | 14913.8916 | 0.21306 | -381.9029 | -0.0054558 | 0.99944
175.6 | 7512.012 | 2389.3806 | 0.12622 | 766.8106 | 0.97753 | 250 | 263.8499 | 235.6966 | 14.3034 | 5167.0167 | -0.22489 | -183.4603 | -0.018346 | 4.5372 | 12.1381 | 135.7349 | 5.1121 | -0.57124 | 0.62003 | 200600 | 684253.3825 | 124500.5777 | 686700 | 14901.1204 | 0.21287 | -380.4609 | -0.0054352 | 0.99945
175.8 | 7519.9759 | 2389.1675 | 0.11045 | 766.578 | 0.97729 | 250 | 263.9326 | 235.7415 | 14.2585 | 5169.8684 | -0.2245 | -183.0591 | -0.018306 | 4.5335 | 12.137 | 135.7775 | 5.1101 | -0.57286 | 0.6198 | 200600 | 684264.3666 | 124537.7656 | 686700 | 14888.35 | 0.21269 | -379.0205 | -0.0054146 | 0.99945
176 | 7527.939 | 2388.9551 | 0.094681 | 766.3454 | 0.97705 | 250 | 264.0152 | 235.7863 | 14.2137 | 5172.7112 | -0.22412 | -182.6586 | -0.018266 | 4.5299 | 12.1359 | 135.82 | 5.108 | -0.57447 | 0.61957 | 200600 | 684275.3286 | 124574.9004 | 686700 | 14875.5807 | 0.21251 | -377.5814 | -0.005394 | 0.99945
176.2 | 7535.9015 | 2388.7436 | 0.078915 | 766.1129 | 0.97681 | 250 | 264.0977 | 235.831 | 14.169 | 5175.545 | -0.22373 | -182.2587 | -0.018226 | 4.5262 | 12.1348 | 135.8624 | 5.106 | -0.57609 | 0.61935 | 200600 | 684286.2687 | 124611.9821 | 686700 | 14862.8127 | 0.21233 | -376.1439 | -0.0053735 | 0.99945
176.4 | 7543.8633 | 2388.5328 | 0.063151 | 765.8805 | 0.97657 | 250 | 264.1802 | 235.8757 | 14.1243 | 5178.3698 | -0.22335 | -181.8595 | -0.018186 | 4.5226 | 12.1337 | 135.9049 | 5.1039 | -0.57769 | 0.61912 | 200600 | 684297.1869 | 124649.0106 | 686700 | 14850.0459 | 0.21214 | -374.7078 | -0.005353 | 0.99945
176.6 | 7551.8244 | 2388.3229 | 0.047388 | 765.6482 | 0.97633 | 250 | 264.2626 | 235.9203 | 14.0797 | 5181.1858 | -0.22296 | -181.461 | -0.018146 | 4.519 | 12.1327 | 135.9473 | 5.1019 | -0.5793 | 0.6189 | 200600 | 684308.0831 | 124685.986 | 686700 | 14837.2806 | 0.21196 | -373.2731 | -0.0053325 | 0.99946
176.8 | 7559.7847 | 2388.1137 | 0.031626 | 765.416 | 0.97609 | 250 | 264.345 | 235.9648 | 14.0352 | 5183.9928 | -0.22258 | -181.0631 | -0.018106 | 4.5154 | 12.1316 | 135.9896 | 5.0999 | -0.5809 | 0.61867 | 200600 | 684318.9575 | 124722.9081 | 686700 | 14824.5168 | 0.21178 | -371.8399 | -0.005312 | 0.99946
177 | 7567.7444 | 2387.9054 | 0.015866 | 765.1838 | 0.97585 | 250 | 264.4272 | 236.0092 | 13.9908 | 5186.791 | -0.22219 | -180.666 | -0.018067 | 4.5117 | 12.1306 | 136.0319 | 5.0979 | -0.5825 | 0.61845 | 200600 | 684329.8101 | 124759.777 | 686700 | 14811.7547 | 0.2116 | -370.4081 | -0.0052915 | 0.99946
177.2 | 7575.7034 | 2387.6979 | 0.00010722 | 764.9517 | 0.97561 | 250 | 264.5094 | 236.0536 | 13.9464 | 5189.5802 | -0.22181 | -180.2695 | -0.018027 | 4.5081 | 12.1295 | 136.0742 | 5.0958 | -0.58409 | 0.61823 | 200600 | 684340.6409 | 124796.5926 | 686700 | 14798.9945 | 0.21141 | -368.9778 | -0.0052711 | 0.99946
177.4 | 7583.6617 | 2387.4912 | -0.01565 | 764.7197 | 0.97537 | 250 | 264.5915 | 236.0979 | 13.9021 | 5192.3607 | -0.22142 | -179.8736 | -0.017987 | 4.5045 | 12.1285 | 136.1165 | 5.0938 | -0.58568 | 0.618 | 200600 | 684351.4499 | 124833.3549 | 686700 | 14786.2362 | 0.21123 | -367.5489 | -0.0052507 | 0.99946
177.6 | 7591.6193 | 2387.2852 | -0.031406 | 764.4878 | 0.97513 | 250 | 264.6736 | 236.1421 | 13.8579 | 5195.1323 | -0.22104 | -179.4785 | -0.017948 | 4.501 | 12.1274 | 136.1587 | 5.0918 | -0.58727 | 0.61778 | 200600 | 684362.2372 | 124870.0638 | 686700 | 14773.4799 | 0.21105 | -366.1213 | -0.0052303 | 0.99947
177.8 | 7599.5763 | 2387.0801 | -0.047161 | 764.2559 | 0.97489 | 250 | 264.7556 | 236.1862 | 13.8138 | 5197.895 | -0.22065 | -179.084 | -0.017908 | 4.4974 | 12.1264 | 136.2009 | 5.0898 | -0.58885 | 0.61756 | 200600 | 684373.0028 | 124906.7194 | 686700 | 14760.7258 | 0.21087 | -364.6952 | -0.0052099 | 0.99947
178 | 7607.5325 | 2386.8758 | -0.062914 | 764.0241 | 0.97465 | 250 | 264.8375 | 236.2303 | 13.7697 | 5200.649 | -0.22027 | -178.6902 | -0.017869 | 4.4938 | 12.1253 | 136.243 | 5.0878 | -0.59043 | 0.61734 | 200600 | 684383.7467 | 124943.3215 | 686700 | 14747.974 | 0.21069 | -363.2705 | -0.0051896 | 0.99947
178.2 | 7615.4881 | 2386.6723 | -0.078666 | 763.7924 | 0.97441 | 250 | 264.9193 | 236.2743 | 13.7257 | 5203.3941 | -0.21989 | -178.297 | -0.01783 | 4.4902 | 12.1243 | 136.2851 | 5.0858 | -0.592 | 0.61712 | 200600 | 684394.4691 | 124979.8702 | 686700 | 14735.2247 | 0.2105 | -361.8472 | -0.0051692 | 0.99947
178.4 | 7623.443 | 2386.4696 | -0.094417 | 763.5608 | 0.97417 | 250 | 265.0011 | 236.3182 | 13.6818 | 5206.1305 | -0.2195 | -177.9046 | -0.01779 | 4.4867 | 12.1233 | 136.3272 | 5.0838 | -0.59357 | 0.6169 | 200600 | 684405.1698 | 125016.3653 | 686700 | 14722.4779 | 0.21032 | -360.4253 | -0.0051489 | 0.99948
178.6 | 7631.3972 | 2386.2677 | -0.11017 | 763.3292 | 0.97393 | 250 | 265.0828 | 236.362 | 13.638 | 5208.8581 | -0.21912 | -177.5128 | -0.017751 | 4.4831 | 12.1222 | 136.3692 | 5.0818 | -0.59514 | 0.61668 | 200600 | 684415.849 | 125052.807 | 686700 | 14709.7337 | 0.21014 | -359.0048 | -0.0051286 | 0.99948
178.8 | 7639.3508 | 2386.0666 | -0.12591 | 763.0977 | 0.97369 | 250 | 265.1644 | 236.4057 | 13.5943 | 5211.5769 | -0.21874 | -177.1217 | -0.017712 | 4.4796 | 12.1212 | 136.4112 | 5.0798 | -0.59671 | 0.61646 | 200600 | 684426.5067 | 125089.1952 | 686700 | 14696.9924 | 0.20996 | -357.5856 | -0.0051084 | 0.99948
179 | 7647.3037 | 2385.8662 | -0.14166 | 762.8663 | 0.97345 | 250 | 265.2459 | 236.4494 | 13.5506 | 5214.287 | -0.21835 | -176.7312 | -0.017673 | 4.476 | 12.1202 | 136.4531 | 5.0778 | -0.59827 | 0.61624 | 200600 | 684437.1429 | 125125.5297 | 686700 | 14684.2539 | 0.20978 | -356.1678 | -0.0050881 | 0.99948
179.2 | 7655.2559 | 2385.6667 | -0.15741 | 762.635 | 0.97321 | 250 | 265.3274 | 236.493 | 13.507 | 5216.9884 | -0.21797 | -176.3414 | -0.017634 | 4.4725 | 12.1192 | 136.495 | 5.0759 | -0.59983 | 0.61602 | 200600 | 684447.7577 | 125161.8107 | 686700 | 14671.5184 | 0.20959 | -354.7514 | -0.0050679 | 0.99948
179.4 | 7663.2075 | 2385.468 | -0.17315 | 762.4038 | 0.97297 | 250 | 265.4088 | 236.5365 | 13.4635 | 5219.6811 | -0.21759 | -175.9523 | -0.017595 | 4.469 | 12.1182 | 136.5369 | 5.0739 | -0.60138 | 0.61581 | 200600 | 684458.3511 | 125198.0381 | 686700 | 14658.7861 | 0.20941 | -353.3363 | -0.0050477 | 0.99949
179.6 | 7671.1584 | 2385.2701 | -0.18889 | 762.1726 | 0.97274 | 250 | 265.4902 | 236.58 | 13.42 | 5222.3652 | -0.21721 | -175.5639 | -0.017556 | 4.4655 | 12.1172 | 136.5788 | 5.0719 | -0.60293 | 0.61559 | 200600 | 684468.9231 | 125234.2118 | 686700 | 14646.057 | 0.20923 | -351.9226 | -0.0050275 | 0.99949
179.8 | 7679.1086 | 2385.0729 | -0.20464 | 761.9415 | 0.9725 | 250 | 265.5715 | 236.6233 | 13.3767 | 5225.0405 | -0.21682 | -175.1761 | -0.017518 | 4.462 | 12.1162 | 136.6206 | 5.07 | -0.60448 | 0.61537 | 200600 | 684479.4737 | 125270.3318 | 686700 | 14633.3313 | 0.20905 | -350.5103 | -0.0050073 | 0.99949
180 | 7687.0582 | 2384.8766 | -0.22038 | 761.7105 | 0.97226 | 250 | 265.6527 | 236.6666 | 13.3334 | 5227.7072 | -0.21644 | -174.789 | -0.017479 | 4.4585 | 12.1152 | 136.6624 | 5.068 | -0.60602 | 0.61516 | 200600 | 684490.0031 | 125306.3982 | 686700 | 14620.609 | 0.20887 | -349.0993 | -0.0049871 | 0.99949
180.2 | 7695.0071 | 2384.681 | -0.23611 | 761.4795 | 0.97202 | 250 | 265.7338 | 236.7098 | 13.2902 | 5230.3652 | -0.21606 | -174.4026 | -0.01744 | 4.455 | 12.1142 | 136.7041 | 5.0661 | -0.60756 | 0.61494 | 200600 | 684500.5111 | 125342.4108 | 686700 | 14607.8903 | 0.20868 | -347.6896 | -0.004967 | 0.99949
180.4 | 7702.9554 | 2384.4863 | -0.25185 | 761.2487 | 0.97178 | 250 | 265.8149 | 236.753 | 13.247 | 5233.0146 | -0.21568 | -174.0168 | -0.017402 | 4.4515 | 12.1132 | 136.7458 | 5.0641 | -0.6091 | 0.61473 | 200600 | 684510.998 | 125378.3696 | 686700 | 14595.1754 | 0.2085 | -346.2813 | -0.0049469 | 0.9995
180.6 | 7710.9031 | 2384.2923 | -0.26759 | 761.0179 | 0.97154 | 250 | 265.8958 | 236.796 | 13.204 | 5235.6554 | -0.2153 | -173.6317 | -0.017363 | 4.448 | 12.1122 | 136.7875 | 5.0622 | -0.61063 | 0.61451 | 200600 | 684521.4636 | 125414.2747 | 686700 | 14582.4642 | 0.20832 | -344.8743 | -0.0049268 | 0.9995
180.8 | 7718.85 | 2384.0991 | -0.28332 | 760.7871 | 0.9713 | 250 | 265.9768 | 236.839 | 13.161 | 5238.2876 | -0.21491 | -173.2473 | -0.017325 | 4.4446 | 12.1112 | 136.8291 | 5.0602 | -0.61216 | 0.6143 | 200600 | 684531.908 | 125450.126 | 686700 | 14569.7569 | 0.20814 | -343.4686 | -0.0049067 | 0.9995
181 | 7726.7964 | 2383.9067 | -0.29906 | 760.5565 | 0.97107 | 250 | 266.0576 | 236.8819 | 13.1181 | 5240.9112 | -0.21453 | -172.8635 | -0.017286 | 4.4411 | 12.1102 | 136.8707 | 5.0583 | -0.61368 | 0.61408 | 200600 | 684542.3314 | 125485.9234 | 686700 | 14557.0537 | 0.20796 | -342.0642 | -0.0048866 | 0.9995
181.2 | 7734.7421 | 2383.7151 | -0.31479 | 760.3259 | 0.97083 | 250 | 266.1384 | 236.9247 | 13.0753 | 5243.5263 | -0.21415 | -172.4804 | -0.017248 | 4.4377 | 12.1093 | 136.9122 | 5.0563 | -0.61521 | 0.61387 | 200600 | 684552.7336 | 125521.667 | 686700 | 14544.3546 | 0.20778 | -340.6612 | -0.0048666 | 0.9995
181.4 | 7742.6872 | 2383.5243 | -0.33052 | 760.0954 | 0.97059 | 250 | 266.2191 | 236.9675 | 13.0325 | 5246.1328 | -0.21377 | -172.098 | -0.01721 | 4.4342 | 12.1083 | 136.9538 | 5.0544 | -0.61673 | 0.61366 | 200600 | 684563.1148 | 125557.3568 | 686700 | 14531.6598 | 0.2076 | -339.2595 | -0.0048466 | 0.99951
181.6 | 7750.6317 | 2383.3343 | -0.34625 | 759.865 | 0.97035 | 250 | 266.2997 | 237.0102 | 12.9898 | 5248.7308 | -0.21339 | -171.7162 | -0.017172 | 4.4308 | 12.1073 | 136.9952 | 5.0525 | -0.61824 | 0.61345 | 200600 | 684573.4749 | 125592.9926 | 686700 | 14518.9693 | 0.20741 | -337.8591 | -0.0048266 | 0.99951
181.8 | 7758.5755 | 2383.1451 | -0.36198 | 759.6347 | 0.97011 | 250 | 266.3803 | 237.0528 | 12.9472 | 5251.3202 | -0.21301 | -171.3351 | -0.017134 | 4.4274 | 12.1064 | 137.0367 | 5.0506 | -0.61975 | 0.61323 | 200600 | 684583.814 | 125628.5746 | 686700 | 14506.2833 | 0.20723 | -336.46 | -0.0048066 | 0.99951
182 | 7766.5187 | 2382.9566 | -0.37771 | 759.4044 | 0.96987 | 250 | 266.4608 | 237.0953 | 12.9047 | 5253.9012 | -0.21263 | -170.9547 | -0.017095 | 4.424 | 12.1054 | 137.0781 | 5.0486 | -0.62126 | 0.61302 | 200600 | 684594.1322 | 125664.1026 | 686700 | 14493.6018 | 0.20705 | -335.0622 | -0.0047866 | 0.99951
182.2 | 7774.4612 | 2382.769 | -0.39343 | 759.1742 | 0.96964 | 250 | 266.5412 | 237.1377 | 12.8623 | 5256.4736 | -0.21225 | -170.5749 | -0.017057 | 4.4205 | 12.1045 | 137.1195 | 5.0467 | -0.62277 | 0.61281 | 200600 | 684604.4294 | 125699.5767 | 686700 | 14480.925 | 0.20687 | -333.6657 | -0.0047667 | 0.99951
182.4 | 7782.4032 | 2382.5821 | -0.40916 | 758.9441 | 0.9694 | 250 | 266.6216 | 237.1801 | 12.8199 | 5259.0376 | -0.21187 | -170.1958 | -0.01702 | 4.4171 | 12.1035 | 137.1608 | 5.0448 | -0.62427 | 0.6126 | 200600 | 684614.7057 | 125734.9968 | 686700 | 14468.253 | 0.20669 | -332.2704 | -0.0047467 | 0.99952
182.6 | 7790.3445 | 2382.396 | -0.42488 | 758.714 | 0.96916 | 250 | 266.7019 | 237.2224 | 12.7776 | 5261.5931 | -0.21149 | -169.8174 | -0.016982 | 4.4137 | 12.1026 | 137.2021 | 5.0429 | -0.62576 | 0.61239 | 200600 | 684624.9612 | 125770.3629 | 686700 | 14455.5859 | 0.20651 | -330.8765 | -0.0047268 | 0.99952
182.8 | 7798.2852 | 2382.2107 | -0.4406 | 758.4841 | 0.96892 | 250 | 266.7821 | 237.2646 | 12.7354 | 5264.1402 | -0.21111 | -169.4396 | -0.016944 | 4.4104 | 12.1016 | 137.2434 | 5.041 | -0.62726 | 0.61218 | 200600 | 684635.1958 | 125805.6751 | 686700 | 14442.9237 | 0.20633 | -329.4839 | -0.0047069 | 0.99952
183 | 7806.2253 | 2382.0261 | -0.45633 | 758.2542 | 0.96868 | 250 | 266.8622 | 237.3068 | 12.6932 | 5266.6788 | -0.21073 | -169.0625 | -0.016906 | 4.407 | 12.1007 | 137.2846 | 5.0391 | -0.62875 | 0.61197 | 200600 | 684645.4096 | 125840.9332 | 686700 | 14430.2667 | 0.20615 | -328.0925 | -0.004687 | 0.99952
183.2 | 7814.1647 | 2381.8424 | -0.47205 | 758.0243 | 0.96845 | 250 | 266.9423 | 237.3488 | 12.6512 | 5269.2091 | -0.21035 | -168.6861 | -0.016869 | 4.4036 | 12.0998 | 137.3258 | 5.0372 | -0.63024 | 0.61177 | 200600 | 684655.6027 | 125876.1372 | 686700 | 14417.6148 | 0.20597 | -326.7024 | -0.0046672 | 0.99952
183.4 | 7822.1036 | 2381.6594 | -0.48777 | 757.7946 | 0.96821 | 250 | 267.0223 | 237.3908 | 12.6092 | 5271.7309 | -0.20997 | -168.3103 | -0.016831 | 4.4002 | 12.0988 | 137.3669 | 5.0353 | -0.63172 | 0.61156 | 200600 | 684665.7751 | 125911.2873 | 686700 | 14404.9683 | 0.20579 | -325.3136 | -0.0046473 | 0.99953
183.6 | 7830.0419 | 2381.4772 | -0.50348 | 757.5649 | 0.96797 | 250 | 267.1022 | 237.4328 | 12.5672 | 5274.2443 | -0.20959 | -167.9352 | -0.016794 | 4.3969 | 12.0979 | 137.4081 | 5.0334 | -0.6332 | 0.61135 | 200600 | 684675.9267 | 125946.3832 | 686700 | 14392.3271 | 0.2056 | -323.9261 | -0.0046275 | 0.99953
183.8 | 7837.9795 | 2381.2958 | -0.5192 | 757.3353 | 0.96773 | 250 | 267.1821 | 237.4746 | 12.5254 | 5276.7494 | -0.20921 | -167.5607 | -0.016756 | 4.3935 | 12.097 | 137.4492 | 5.0316 | -0.63468 | 0.61114 | 200600 | 684686.0577 | 125981.4251 | 686700 | 14379.6915 | 0.20542 | -322.5398 | -0.0046077 | 0.99953
184 | 7845.9166 | 2381.1152 | -0.53491 | 757.1058 | 0.9675 | 250 | 267.2619 | 237.5164 | 12.4836 | 5279.2461 | -0.20884 | -167.1869 | -0.016719 | 4.3902 | 12.0961 | 137.4902 | 5.0297 | -0.63615 | 0.61094 | 200600 | 684696.168 | 126016.4129 | 686700 | 14367.0614 | 0.20524 | -321.1548 | -0.0045879 | 0.99953
184.2 | 7853.853 | 2380.9354 | -0.55063 | 756.8763 | 0.96726 | 250 | 267.3416 | 237.5581 | 12.4419 | 5281.7345 | -0.20846 | -166.8138 | -0.016681 | 4.3868 | 12.0952 | 137.5312 | 5.0278 | -0.63762 | 0.61073 | 200600 | 684706.2578 | 126051.3466 | 686700 | 14354.437 | 0.20506 | -319.771 | -0.0045682 | 0.99953
184.4 | 7861.7889 | 2380.7563 | -0.56634 | 756.647 | 0.96702 | 250 | 267.4213 | 237.5997 | 12.4003 | 5284.2146 | -0.20808 | -166.4414 | -0.016644 | 4.3835 | 12.0942 | 137.5722 | 5.0259 | -0.63909 | 0.61053 | 200600 | 684716.327 | 126086.2261 | 686700 | 14341.8185 | 0.20488 | -318.3886 | -0.0045484 | 0.99954
184.6 | 7869.7241 | 2380.578 | -0.58205 | 756.4176 | 0.96678 | 250 | 267.5008 | 237.6412 | 12.3588 | 5286.6863 | -0.2077 | -166.0695 | -0.016607 | 4.3802 | 12.0933 | 137.6131 | 5.0241 | -0.64055 | 0.61032 | 200600 | 684726.3756 | 126121.0515 | 686700 | 14329.2058 | 0.2047 | -317.0073 | -0.0045287 | 0.99954
184.8 | 7877.6588 | 2380.4005 | -0.59776 | 756.1884 | 0.96655 | 250 | 267.5804 | 237.6827 | 12.3173 | 5289.1498 | -0.20733 | -165.6984 | -0.01657 | 4.3769 | 12.0924 | 137.654 | 5.0222 | -0.64201 | 0.61012 | 200600 | 684736.4038 | 126155.8228 | 686700 | 14316.5991 | 0.20452 | -315.6273 | -0.004509 | 0.99954
185 | 7885.5929 | 2380.2237 | -0.61347 | 755.9593 | 0.96631 | 250 | 267.6598 | 237.7241 | 12.2759 | 5291.605 | -0.20695 | -165.3279 | -0.016533 | 4.3736 | 12.0915 | 137.6949 | 5.0203 | -0.64347 | 0.60991 | 200600 | 684746.4115 | 126190.5399 | 686700 | 14303.9985 | 0.20434 | -314.2486 | -0.0044893 | 0.99954
185.2 | 7893.5264 | 2380.0478 | -0.62918 | 755.7302 | 0.96607 | 250 | 267.7392 | 237.7654 | 12.2346 | 5294.0519 | -0.20657 | -164.9581 | -0.016496 | 4.3703 | 12.0906 | 137.7357 | 5.0185 | -0.64492 | 0.60971 | 200600 | 684756.3988 | 126225.2029 | 686700 | 14291.4041 | 0.20416 | -312.8711 | -0.0044696 | 0.99954
185.4 | 7901.4593 | 2379.8726 | -0.64489 | 755.5012 | 0.96583 | 250 | 267.8185 | 237.8066 | 12.1934 | 5296.4906 | -0.20619 | -164.5889 | -0.016459 | 4.367 | 12.0898 | 137.7765 | 5.0166 | -0.64637 | 0.60951 | 200600 | 684766.3656 | 126259.8116 | 686700 | 14278.8159 | 0.20398 | -311.4949 | -0.0044499 | 0.99955
185.6 | 7909.3916 | 2379.6981 | -0.6606 | 755.2722 | 0.9656 | 250 | 267.8977 | 237.8478 | 12.1522 | 5298.921 | -0.20582 | -164.2204 | -0.016422 | 4.3637 | 12.0889 | 137.8173 | 5.0148 | -0.64782 | 0.60931 | 200600 | 684776.3121 | 126294.3662 | 686700 | 14266.2341 | 0.2038 | -310.1198 | -0.0044303 | 0.99955
185.8 | 7917.3234 | 2379.5245 | -0.6763 | 755.0433 | 0.96536 | 250 | 267.9769 | 237.8889 | 12.1111 | 5301.3433 | -0.20544 | -163.8525 | -0.016385 | 4.3604 | 12.088 | 137.858 | 5.013 | -0.64926 | 0.6091 | 200600 | 684786.2383 | 126328.8665 | 686700 | 14253.6588 | 0.20362 | -308.7461 | -0.0044107 | 0.99955
186 | 7925.2545 | 2379.3516 | -0.692 | 754.8145 | 0.96512 | 250 | 268.056 | 237.9299 | 12.0701 | 5303.7573 | -0.20507 | -163.4854 | -0.016349 | 4.3572 | 12.0871 | 137.8987 | 5.0111 | -0.6507 | 0.6089 | 200600 | 684796.1442 | 126363.3127 | 686700 | 14241.0901 | 0.20344 | -307.3735 | -0.0043911 | 0.99955
186.2 | 7933.1851 | 2379.1795 | -0.70771 | 754.5858 | 0.96489 | 250 | 268.135 | 237.9708 | 12.0292 | 5306.1631 | -0.20469 | -163.1188 | -0.016312 | 4.3539 | 12.0862 | 137.9394 | 5.0093 | -0.65214 | 0.6087 | 200600 | 684806.0298 | 126397.7046 | 686700 | 14228.528 | 0.20326 | -306.0022 | -0.0043715 | 0.99955
186.4 | 7941.1152 | 2379.0082 | -0.72341 | 754.3572 | 0.96465 | 250 | 268.2139 | 238.0117 | 11.9883 | 5308.5608 | -0.20431 | -162.7529 | -0.016275 | 4.3506 | 12.0854 | 137.98 | 5.0075 | -0.65357 | 0.6085 | 200600 | 684815.8952 | 126432.0423 | 686700 | 14215.9727 | 0.20309 | -304.6322 | -0.0043519 | 0.99956
186.6 | 7949.0446 | 2378.8376 | -0.73911 | 754.1286 | 0.96441 | 250 | 268.2928 | 238.0525 | 11.9475 | 5310.9503 | -0.20394 | -162.3877 | -0.016239 | 4.3474 | 12.0845 | 138.0206 | 5.0056 | -0.655 | 0.6083 | 200600 | 684825.7403 | 126466.3258 | 686700 | 14203.4242 | 0.20291 | -303.2633 | -0.0043323 | 0.99956
186.8 | 7956.9735 | 2378.6678 | -0.75481 | 753.9001 | 0.96418 | 250 | 268.3716 | 238.0932 | 11.9068 | 5313.3316 | -0.20356 | -162.0231 | -0.016202 | 4.3441 | 12.0836 | 138.0611 | 5.0038 | -0.65643 | 0.6081 | 200600 | 684835.5653 | 126500.5551 | 686700 | 14190.8826 | 0.20273 | -301.8957 | -0.0043128 | 0.99956
187 | 7964.9018 | 2378.4988 | -0.77051 | 753.6717 | 0.96394 | 250 | 268.4504 | 238.1338 | 11.8662 | 5315.7049 | -0.20319 | -161.6592 | -0.016166 | 4.3409 | 12.0828 | 138.1016 | 5.002 | -0.65785 | 0.6079 | 200600 | 684845.3702 | 126534.73 | 686700 | 14178.3481 | 0.20255 | -300.5293 | -0.0042933 | 0.99956
187.2 | 7972.8296 | 2378.3305 | -0.7862 | 753.4433 | 0.9637 | 250 | 268.5291 | 238.1744 | 11.8256 | 5318.07 | -0.20282 | -161.296 | -0.01613 | 4.3377 | 12.0819 | 138.1421 | 5.0002 | -0.65927 | 0.6077 | 200600 | 684855.155 | 126568.8508 | 686700 | 14165.8206 | 0.20237 | -299.1641 | -0.0042738 | 0.99956
187.4 | 7980.7568 | 2378.163 | -0.8019 | 753.215 | 0.96347 | 250 | 268.6077 | 238.2149 | 11.7851 | 5320.427 | -0.20244 | -160.9334 | -0.016093 | 4.3345 | 12.0811 | 138.1825 | 4.9984 | -0.66069 | 0.6075 | 200600 | 684864.9197 | 126602.9172 | 686700 | 14153.3004 | 0.20219 | -297.8002 | -0.0042543 | 0.99957
187.6 | 7988.6835 | 2377.9963 | -0.81759 | 752.9868 | 0.96323 | 250 | 268.6862 | 238.2553 | 11.7447 | 5322.776 | -0.20207 | -160.5714 | -0.016057 | 4.3313 | 12.0802 | 138.2229 | 4.9966 | -0.6621 | 0.60731 | 200600 | 684874.6643 | 126636.9294 | 686700 | 14140.7874 | 0.20201 | -296.4374 | -0.0042348 | 0.99957
187.8 | 7996.6096 | 2377.8304 | -0.83329 | 752.7586 | 0.96299 | 250 | 268.7647 | 238.2956 | 11.7044 | 5325.1168 | -0.20169 | -160.2101 | -0.016021 | 4.3281 | 12.0794 | 138.2633 | 4.9948 | -0.66351 | 0.60711 | 200600 | 684884.389 | 126670.8874 | 686700 | 14128.2818 | 0.20183 | -295.0759 | -0.0042154 | 0.99957
188 | 8004.5351 | 2377.6652 | -0.84898 | 752.5306 | 0.96276 | 250 | 268.8431 | 238.3359 | 11.6641 | 5327.4497 | -0.20132 | -159.8495 | -0.015985 | 4.3249 | 12.0785 | 138.3036 | 4.993 | -0.66492 | 0.60691 | 200600 | 684894.0937 | 126704.791 | 686700 | 14115.7837 | 0.20165 | -293.7156 | -0.0041959 | 0.99957
188.2 | 8012.4601 | 2377.5007 | -0.86467 | 752.3026 | 0.96252 | 250 | 268.9214 | 238.3761 | 11.6239 | 5329.7744 | -0.20095 | -159.4895 | -0.015949 | 4.3217 | 12.0777 | 138.3439 | 4.9912 | -0.66632 | 0.60671 | 200600 | 684903.7784 | 126738.6404 | 686700 | 14103.2932 | 0.20148 | -292.3565 | -0.0041765 | 0.99957
188.4 | 8020.3846 | 2377.3371 | -0.88036 | 752.0746 | 0.96229 | 250 | 268.9997 | 238.4162 | 11.5838 | 5332.0912 | -0.20057 | -159.1301 | -0.015913 | 4.3185 | 12.0769 | 138.3842 | 4.9894 | -0.66772 | 0.60652 | 200600 | 684913.4432 | 126772.4355 | 686700 | 14090.8103 | 0.2013 | -290.9986 | -0.0041571 | 0.99958
188.6 | 8028.3085 | 2377.1742 | -0.89605 | 751.8468 | 0.96205 | 250 | 269.0778 | 238.4562 | 11.5438 | 5334.3999 | -0.2002 | -158.7715 | -0.015877 | 4.3153 | 12.076 | 138.4244 | 4.9876 | -0.66912 | 0.60632 | 200600 | 684923.0882 | 126806.1763 | 686700 | 14078.3351 | 0.20112 | -289.6419 | -0.0041377 | 0.99958
188.8 | 8036.2319 | 2377.012 | -0.91174 | 751.619 | 0.96181 | 250 | 269.156 | 238.4962 | 11.5038 | 5336.7007 | -0.19983 | -158.4134 | -0.015841 | 4.3121 | 12.0752 | 138.4646 | 4.9858 | -0.67051 | 0.60613 | 200600 | 684932.7133 | 126839.8629 | 686700 | 14065.8677 | 0.20094 | -288.2864 | -0.0041184 | 0.99958
189 | 8044.1547 | 2376.8507 | -0.92743 | 751.3913 | 0.96158 | 250 | 269.234 | 238.5361 | 11.4639 | 5338.9935 | -0.19946 | -158.056 | -0.015806 | 4.309 | 12.0744 | 138.5047 | 4.984 | -0.6719 | 0.60593 | 200600 | 684942.3186 | 126873.4951 | 686700 | 14053.4082 | 0.20076 | -286.9321 | -0.004099 | 0.99958
189.2 | 8052.077 | 2376.69 | -0.94311 | 751.1636 | 0.96134 | 250 | 269.312 | 238.5759 | 11.4241 | 5341.2783 | -0.19909 | -157.6993 | -0.01577 | 4.3058 | 12.0736 | 138.5449 | 4.9823 | -0.67329 | 0.60574 | 200600 | 684951.9041 | 126907.073 | 686700 | 14040.9566 | 0.20059 | -285.5791 | -0.0040797 | 0.99958
189.4 | 8059.9988 | 2376.5302 | -0.9588 | 750.9361 | 0.96111 | 250 | 269.3899 | 238.6157 | 11.3843 | 5343.5552 | -0.19871 | -157.3432 | -0.015734 | 4.3027 | 12.0728 | 138.5849 | 4.9805 | -0.67467 | 0.60555 | 200600 | 684961.4699 | 126940.5967 | 686700 | 14028.5132 | 0.20041 | -284.2272 | -0.0040604 | 0.99959
189.6 | 8067.92 | 2376.3711 | -0.97448 | 750.7086 | 0.96087 | 250 | 269.4678 | 238.6553 | 11.3447 | 5345.8241 | -0.19834 | -156.9878 | -0.015699 | 4.2995 | 12.072 | 138.625 | 4.9787 | -0.67605 | 0.60535 | 200600 | 684971.0159 | 126974.0661 | 686700 | 14016.0779 | 0.20023 | -282.8765 | -0.0040411 | 0.99959
189.8 | 8075.8407 | 2376.2127 | -0.99016 | 750.4811 | 0.96063 | 250 | 269.5455 | 238.6949 | 11.3051 | 5348.0851 | -0.19797 | -156.633 | -0.015663 | 4.2964 | 12.0712 | 138.665 | 4.977 | -0.67743 | 0.60516 | 200600 | 684980.5423 | 127007.4812 | 686700 | 14003.6508 | 0.20005 | -281.5271 | -0.0040218 | 0.99959
190 | 8083.7609 | 2376.0552 | -1.0058 | 750.2538 | 0.9604 | 250 | 269.6232 | 238.7344 | 11.2656 | 5350.3382 | -0.1976 | -156.2788 | -0.015628 | 4.2933 | 12.0704 | 138.705 | 4.9752 | -0.67881 | 0.60497 | 200600 | 684990.049 | 127040.842 | 686700 | 13991.232 | 0.19987 | -280.1788 | -0.0040026 | 0.99959
190.2 | 8091.6806 | 2375.8983 | -1.0215 | 750.0265 | 0.96016 | 250 | 269.7009 | 238.7739 | 11.2261 | 5352.5834 | -0.19723 | -155.9254 | -0.015593 | 4.2902 | 12.0696 | 138.7449 | 4.9735 | -0.68018 | 0.60478 | 200600 | 684999.5361 | 127074.1485 | 686700 | 13978.8216 | 0.1997 | -278.8317 | -0.0039833 | 0.99959
190.4 | 8099.5997 | 2375.7423 | -1.0372 | 749.7993 | 0.95993 | 250 | 269.7784 | 238.8133 | 11.1867 | 5354.8208 | -0.19686 | -155.5725 | -0.015557 | 4.287 | 12.0688 | 138.7848 | 4.9717 | -0.68154 | 0.60458 | 200600 | 685009.0036 | 127107.4007 | 686700 | 13966.4197 | 0.19952 | -277.4858 | -0.0039641 | 0.9996
190.6 | 8107.5183 | 2375.587 | -1.0529 | 749.5721 | 0.95969 | 250 | 269.8559 | 238.8526 | 11.1474 | 5357.0503 | -0.19649 | -155.2203 | -0.015522 | 4.2839 | 12.068 | 138.8247 | 4.97 | -0.68291 | 0.60439 | 200600 | 685018.4516 | 127140.5986 | 686700 | 13954.0263 | 0.19934 | -276.1411 | -0.0039449 | 0.9996
190.8 | 8115.4364 | 2375.4324 | -1.0686 | 749.345 | 0.95946 | 250 | 269.9334 | 238.8918 | 11.1082 | 5359.2719 | -0.19612 | -154.8688 | -0.015487 | 4.2808 | 12.0672 | 138.8645 | 4.9682 | -0.68427 | 0.6042 | 200600 | 685027.88 | 127173.7423 | 686700 | 13941.6416 | 0.19917 | -274.7976 | -0.0039257 | 0.9996
191 | 8123.354 | 2375.2786 | -1.0842 | 749.118 | 0.95922 | 250 | 270.0107 | 238.9309 | 11.0691 | 5361.4857 | -0.19575 | -154.5178 | -0.015452 | 4.2778 | 12.0664 | 138.9043 | 4.9665 | -0.68563 | 0.60401 | 200600 | 685037.289 | 127206.8316 | 686700 | 13929.2656 | 0.19899 | -273.4553 | -0.0039065 | 0.9996
191.2 | 8131.2711 | 2375.1256 | -1.0999 | 748.8911 | 0.95899 | 250 | 270.088 | 238.97 | 11.03 | 5363.6917 | -0.19538 | -154.1676 | -0.015417 | 4.2747 | 12.0656 | 138.9441 | 4.9647 | -0.68698 | 0.60382 | 200600 | 685046.6785 | 127239.8667 | 686700 | 13916.8983 | 0.19881 | -272.1142 | -0.0038873 | 0.9996
191.4 | 8139.1877 | 2374.9733 | -1.1156 | 748.6642 | 0.95875 | 250 | 270.1652 | 239.009 | 10.991 | 5365.8899 | -0.19502 | -153.818 | -0.015382 | 4.2716 | 12.0649 | 138.9838 | 4.963 | -0.68833 | 0.60363 | 200600 | 685056.0485 | 127272.8475 | 686700 | 13904.5399 | 0.19864 | -270.7742 | -0.0038682 | 0.99961
191.6 | 8147.1038 | 2374.8217 | -1.1313 | 748.4374 | 0.95852 | 250 | 270.2424 | 239.0479 | 10.9521 | 5368.0803 | -0.19465 | -153.469 | -0.015347 | 4.2685 | 12.0641 | 139.0235 | 4.9613 | -0.68968 | 0.60344 | 200600 | 685065.3992 | 127305.7741 | 686700 | 13892.1905 | 0.19846 | -269.4355 | -0.0038491 | 0.99961
191.8 | 8155.0193 | 2374.6709 | -1.1469 | 748.2107 | 0.95828 | 250 | 270.3195 | 239.0868 | 10.9132 | 5370.263 | -0.19428 | -153.1207 | -0.015312 | 4.2655 | 12.0633 | 139.0632 | 4.9596 | -0.69103 | 0.60326 | 200600 | 685074.7305 | 127338.6464 | 686700 | 13879.8501 | 0.19828 | -268.0979 | -0.00383 | 0.99961
192 | 8162.9344 | 2374.5209 | -1.1626 | 747.984 | 0.95805 | 250 | 270.3965 | 239.1256 | 10.8744 | 5372.4379 | -0.19391 | -152.773 | -0.015277 | 4.2624 | 12.0626 | 139.1028 | 4.9578 | -0.69237 | 0.60307 | 200600 | 685084.0424 | 127371.4644 | 686700 | 13867.5188 | 0.19811 | -266.7616 | -0.0038109 | 0.99961
192.2 | 8170.849 | 2374.3716 | -1.1783 | 747.7575 | 0.95781 | 250 | 270.4735 | 239.1643 | 10.8357 | 5374.605 | -0.19354 | -152.4259 | -0.015243 | 4.2594 | 12.0618 | 139.1424 | 4.9561 | -0.69371 | 0.60288 | 200600 | 685093.3351 | 127404.2282 | 686700 | 13855.1966 | 0.19793 | -265.4264 | -0.0037918 | 0.99961
192.4 | 8178.7631 | 2374.2231 | -1.194 | 747.5309 | 0.95758 | 250 | 270.5503 | 239.2029 | 10.7971 | 5376.7644 | -0.19318 | -152.0795 | -0.015208 | 4.2563 | 12.0611 | 139.1819 | 4.9544 | -0.69504 | 0.60269 | 200600 | 685102.6085 | 127436.9377 | 686700 | 13842.8837 | 0.19776 | -264.0924 | -0.0037727 | 0.99962
192.6 | 8186.6766 | 2374.0753 | -1.2096 | 747.3045 | 0.95734 | 250 | 270.6272 | 239.2415 | 10.7585 | 5378.9161 | -0.19281 | -151.7337 | -0.015173 | 4.2533 | 12.0603 | 139.2214 | 4.9527 | -0.69637 | 0.60251 | 200600 | 685111.8626 | 127469.593 | 686700 | 13830.5801 | 0.19758 | -262.7595 | -0.0037537 | 0.99962
192.8 | 8194.5897 | 2373.9283 | -1.2253 | 747.0781 | 0.95711 | 250 | 270.7039 | 239.28 | 10.72 | 5381.0601 | -0.19244 | -151.3886 | -0.015139 | 4.2503 | 12.0596 | 139.2609 | 4.951 | -0.6977 | 0.60232 | 200600 | 685121.0976 | 127502.194 | 686700 | 13818.286 | 0.1974 | -261.4279 | -0.0037347 | 0.99962
193 | 8202.5023 | 2373.782 | -1.241 | 746.8518 | 0.95687 | 250 | 270.7806 | 239.3184 | 10.6816 | 5383.1964 | -0.19208 | -151.0441 | -0.015104 | 4.2472 | 12.0588 | 139.3004 | 4.9493 | -0.69903 | 0.60214 | 200600 | 685130.3133 | 127534.7409 | 686700 | 13806.0013 | 0.19723 | -260.0975 | -0.0037157 | 0.99962
193.2 | 8210.4145 | 2373.6364 | -1.2566 | 746.6256 | 0.95664 | 250 | 270.8572 | 239.3567 | 10.6433 | 5385.3251 | -0.19171 | -150.7003 | -0.01507 | 4.2442 | 12.0581 | 139.3398 | 4.9476 | -0.70035 | 0.60195 | 200600 | 685139.51 | 127567.2335 | 686700 | 13793.7261 | 0.19705 | -258.7682 | -0.0036967 | 0.99962
193.4 | 8218.3261 | 2373.4917 | -1.2723 | 746.3994 | 0.9564 | 250 | 270.9337 | 239.395 | 10.605 | 5387.4461 | -0.19135 | -150.3571 | -0.015036 | 4.2412 | 12.0573 | 139.3791 | 4.9459 | -0.70167 | 0.60177 | 200600 | 685148.6875 | 127599.6719 | 686700 | 13781.4605 | 0.19688 | -257.4401 | -0.0036777 | 0.99963
193.6 | 8226.2373 | 2373.3476 | -1.2879 | 746.1733 | 0.95617 | 250 | 271.0102 | 239.4332 | 10.5668 | 5389.5595 | -0.19098 | -150.0145 | -0.015001 | 4.2382 | 12.0566 | 139.4185 | 4.9442 | -0.70299 | 0.60158 | 200600 | 685157.8459 | 127632.0561 | 686700 | 13769.2047 | 0.1967 | -256.1132 | -0.0036588 | 0.99963
193.8 | 8234.1479 | 2373.2043 | -1.3036 | 745.9473 | 0.95593 | 250 | 271.0866 | 239.4713 | 10.5287 | 5391.6652 | -0.19062 | -149.6726 | -0.014967 | 4.2352 | 12.0559 | 139.4578 | 4.9425 | -0.7043 | 0.6014 | 200600 | 685166.9853 | 127664.3861 | 686700 | 13756.9586 | 0.19653 | -254.7874 | -0.0036398 | 0.99963
194 | 8242.0581 | 2373.0618 | -1.3193 | 745.7213 | 0.9557 | 250 | 271.1629 | 239.5094 | 10.4906 | 5393.7633 | -0.19025 | -149.3313 | -0.014933 | 4.2322 | 12.0552 | 139.4971 | 4.9408 | -0.70561 | 0.60121 | 200600 | 685176.1056 | 127696.6619 | 686700 | 13744.7223 | 0.19635 | -253.4629 | -0.0036209 | 0.99963
194.2 | 8249.9679 | 2372.9199 | -1.3349 | 745.4954 | 0.95546 | 250 | 271.2392 | 239.5474 | 10.4526 | 5395.8538 | -0.18989 | -148.9906 | -0.014899 | 4.2293 | 12.0544 | 139.5363 | 4.9392 | -0.70692 | 0.60103 | 200600 | 685185.207 | 127728.8835 | 686700 | 13732.496 | 0.19618 | -252.1395 | -0.003602 | 0.99963
194.4 | 8257.8771 | 2372.7789 | -1.3506 | 745.2696 | 0.95523 | 250 | 271.3154 | 239.5853 | 10.4147 | 5397.9368 | -0.18952 | -148.6506 | -0.014865 | 4.2263 | 12.0537 | 139.5755 | 4.9375 | -0.70823 | 0.60085 | 200600 | 685194.2894 | 127761.051 | 686700 | 13720.2796 | 0.196 | -250.8173 | -0.0035831 | 0.99963
194.6 | 8265.7859 | 2372.6386 | -1.3663 | 745.0438 | 0.95499 | 250 | 271.3915 | 239.6231 | 10.3769 | 5400.0122 | -0.18916 | -148.3112 | -0.014831 | 4.2233 | 12.053 | 139.6147 | 4.9358 | -0.70953 | 0.60067 | 200600 | 685203.3529 | 127793.1643 | 686700 | 13708.0732 | 0.19583 | -249.4963 | -0.0035642 | 0.99964
194.8 | 8273.6943 | 2372.499 | -1.3819 | 744.8181 | 0.95476 | 250 | 271.4676 | 239.6609 | 10.3391 | 5402.08 | -0.1888 | -147.9725 | -0.014797 | 4.2204 | 12.0523 | 139.6538 | 4.9341 | -0.71082 | 0.60048 | 200600 | 685212.3975 | 127825.2235 | 686700 | 13695.877 | 0.19566 | -248.1765 | -0.0035454 | 0.99964
195 | 8281.6021 | 2372.3601 | -1.3976 | 744.5925 | 0.95453 | 250 | 271.5436 | 239.6985 | 10.3015 | 5404.1403 | -0.18843 | -147.6343 | -0.014763 | 4.2174 | 12.0516 | 139.6929 | 4.9325 | -0.71212 | 0.6003 | 200600 | 685221.4232 | 127857.2285 | 686700 | 13683.6909 | 0.19548 | -246.8578 | -0.0035265 | 0.99964
195.2 | 8289.5095 | 2372.222 | -1.4132 | 744.367 | 0.95429 | 250 | 271.6195 | 239.7362 | 10.2638 | 5406.1931 | -0.18807 | -147.2969 | -0.01473 | 4.2145 | 12.0509 | 139.732 | 4.9308 | -0.71341 | 0.60012 | 200600 | 685230.4301 | 127889.1795 | 686700 | 13671.5151 | 0.19531 | -245.5404 | -0.0035077 | 0.99964
195.4 | 8297.4165 | 2372.0847 | -1.4289 | 744.1415 | 0.95406 | 250 | 271.6954 | 239.7737 | 10.2263 | 5408.2383 | -0.18771 | -146.96 | -0.014696 | 4.2115 | 12.0502 | 139.771 | 4.9292 | -0.7147 | 0.59994 | 200600 | 685239.4182 | 127921.0763 | 686700 | 13659.3496 | 0.19513 | -244.2241 | -0.0034889 | 0.99964
195.6 | 8305.323 | 2371.9481 | -1.4445 | 743.9161 | 0.95382 | 250 | 271.7712 | 239.8112 | 10.1888 | 5410.2761 | -0.18735 | -146.6238 | -0.014662 | 4.2086 | 12.0495 | 139.81 | 4.9275 | -0.71599 | 0.59976 | 200600 | 685248.3875 | 127952.919 | 686700 | 13647.1945 | 0.19496 | -242.9089 | -0.0034701 | 0.99965
195.8 | 8313.229 | 2371.8122 | -1.4602 | 743.6907 | 0.95359 | 250 | 271.8469 | 239.8486 | 10.1514 | 5412.3064 | -0.18699 | -146.2882 | -0.014629 | 4.2057 | 12.0488 | 139.8489 | 4.9259 | -0.71727 | 0.59958 | 200600 | 685257.3381 | 127984.7076 | 686700 | 13635.0498 | 0.19479 | -241.595 | -0.0034514 | 0.99965
196 | 8321.1346 | 2371.677 | -1.4758 | 743.4655 | 0.95336 | 250 | 271.9226 | 239.8859 | 10.1141 | 5414.3292 | -0.18662 | -145.9532 | -0.014595 | 4.2027 | 12.0481 | 139.8879 | 4.9242 | -0.71855 | 0.5994 | 200600 | 685266.2699 | 128016.4422 | 686700 | 13622.9157 | 0.19461 | -240.2822 | -0.0034326 | 0.99965
196.2 | 8329.0398 | 2371.5426 | -1.4915 | 743.2403 | 0.95312 | 250 | 271.9982 | 239.9231 | 10.0769 | 5416.3446 | -0.18626 | -145.6189 | -0.014562 | 4.1998 | 12.0474 | 139.9267 | 4.9226 | -0.71982 | 0.59922 | 200600 | 685275.1831 | 128048.1227 | 686700 | 13610.7921 | 0.19444 | -238.9706 | -0.0034139 | 0.99965
196.4 | 8336.9445 | 2371.409 | -1.5072 | 743.0151 | 0.95289 | 250 | 272.0737 | 239.9603 | 10.0397 | 5418.3525 | -0.1859 | -145.2852 | -0.014529 | 4.1969 | 12.0468 | 139.9656 | 4.9209 | -0.7211 | 0.59905 | 200600 | 685284.0777 | 128079.7492 | 686700 | 13598.6792 | 0.19427 | -237.6602 | -0.0033951 | 0.99965
196.6 | 8344.8487 | 2371.276 | -1.5228 | 742.79 | 0.95265 | 250 | 272.1492 | 239.9974 | 10.0026 | 5420.353 | -0.18554 | -144.9522 | -0.014495 | 4.194 | 12.0461 | 140.0044 | 4.9193 | -0.72237 | 0.59887 | 200600 | 685292.9536 | 128111.3217 | 686700 | 13586.5769 | 0.19409 | -236.351 | -0.0033764 | 0.99966
196.8 | 8352.7525 | 2371.1438 | -1.5384 | 742.565 | 0.95242 | 250 | 272.2245 | 240.0345 | 9.9655 | 5422.3461 | -0.18518 | -144.6197 | -0.014462 | 4.1911 | 12.0454 | 140.0432 | 4.9177 | -0.72364 | 0.59869 | 200600 | 685301.8109 | 128142.8401 | 686700 | 13574.4855 | 0.19392 | -235.043 | -0.0033578 | 0.99966
197 | 8360.6559 | 2371.0124 | -1.5541 | 742.3401 | 0.95219 | 250 | 272.2999 | 240.0714 | 9.9286 | 5424.3319 | -0.18482 | -144.2879 | -0.014429 | 4.1882 | 12.0447 | 140.0819 | 4.916 | -0.7249 | 0.59851 | 200600 | 685310.6497 | 128174.3045 | 686700 | 13562.4049 | 0.19375 | -233.7361 | -0.0033391 | 0.99966
197.2 | 8368.5588 | 2370.8816 | -1.5697 | 742.1152 | 0.95195 | 250 | 272.3751 | 240.1083 | 9.8917 | 5426.3102 | -0.18446 | -143.9567 | -0.014396 | 4.1854 | 12.0441 | 140.1207 | 4.9144 | -0.72616 | 0.59834 | 200600 | 685319.4699 | 128205.715 | 686700 | 13550.3352 | 0.19358 | -232.4304 | -0.0033204 | 0.99966
197.4 | 8376.4613 | 2370.7517 | -1.5854 | 741.8904 | 0.95172 | 250 | 272.4503 | 240.1451 | 9.8549 | 5428.2812 | -0.1841 | -143.6262 | -0.014363 | 4.1825 | 12.0434 | 140.1593 | 4.9128 | -0.72742 | 0.59816 | 200600 | 685328.2717 | 128237.0715 | 686700 | 13538.2765 | 0.1934 | -231.1259 | -0.0033018 | 0.99966
197.6 | 8384.3634 | 2370.6224 | -1.601 | 741.6657 | 0.95149 | 250 | 272.5254 | 240.1819 | 9.8181 | 5430.2448 | -0.18375 | -143.2962 | -0.01433 | 4.1796 | 12.0428 | 140.198 | 4.9112 | -0.72868 | 0.59799 | 200600 | 685337.055 | 128268.3741 | 686700 | 13526.2288 | 0.19323 | -229.8225 | -0.0032832 | 0.99967
197.8 | 8392.2651 | 2370.4939 | -1.6167 | 741.441 | 0.95125 | 250 | 272.6005 | 240.2186 | 9.7814 | 5432.2011 | -0.18339 | -142.9669 | -0.014297 | 4.1768 | 12.0421 | 140.2366 | 4.9096 | -0.72993 | 0.59781 | 200600 | 685345.8199 | 128299.6227 | 686700 | 13514.1922 | 0.19306 | -228.5204 | -0.0032646 | 0.99967
198 | 8400.1663 | 2370.3661 | -1.6323 | 741.2164 | 0.95102 | 250 | 272.6755 | 240.2552 | 9.7448 | 5434.15 | -0.18303 | -142.6383 | -0.014264 | 4.1739 | 12.0415 | 140.2752 | 4.9079 | -0.73118 | 0.59764 | 200600 | 685354.5663 | 128330.8174 | 686700 | 13502.1667 | 0.19289 | -227.2194 | -0.003246 | 0.99967
198.2 | 8408.0671 | 2370.239 | -1.648 | 740.9919 | 0.95079 | 250 | 272.7504 | 240.2917 | 9.7083 | 5436.0917 | -0.18267 | -142.3102 | -0.014231 | 4.1711 | 12.0408 | 140.3137 | 4.9063 | -0.73242 | 0.59746 | 200600 | 685363.2944 | 128361.9582 | 686700 | 13490.1525 | 0.19272 | -225.9196 | -0.0032274 | 0.99967
198.4 | 8415.9674 | 2370.1127 | -1.6636 | 740.7674 | 0.95055 | 250 | 272.8253 | 240.3282 | 9.6718 | 5438.0261 | -0.18232 | -141.9828 | -0.014198 | 4.1682 | 12.0402 | 140.3522 | 4.9047 | -0.73367 | 0.59729 | 200600 | 685372.0041 | 128393.0451 | 686700 | 13478.1495 | 0.19254 | -224.621 | -0.0032089 | 0.99967
198.6 | 8423.8674 | 2369.9871 | -1.6793 | 740.543 | 0.95032 | 250 | 272.9001 | 240.3646 | 9.6354 | 5439.9531 | -0.18196 | -141.656 | -0.014166 | 4.1654 | 12.0395 | 140.3907 | 4.9031 | -0.73491 | 0.59711 | 200600 | 685380.6955 | 128424.0782 | 686700 | 13466.1578 | 0.19237 | -223.3235 | -0.0031903 | 0.99967
198.8 | 8431.7669 | 2369.8622 | -1.6949 | 740.3187 | 0.95009 | 250 | 272.9748 | 240.4009 | 9.5991 | 5441.873 | -0.1816 | -141.3298 | -0.014133 | 4.1626 | 12.0389 | 140.4291 | 4.9015 | -0.73615 | 0.59694 | 200600 | 685389.3687 | 128455.0574 | 686700 | 13454.1776 | 0.1922 | -222.0273 | -0.0031718 | 0.99968
199 | 8439.6661 | 2369.7381 | -1.7105 | 740.0944 | 0.94985 | 250 | 273.0494 | 240.4371 | 9.5629 | 5443.7855 | -0.18125 | -141.0042 | -0.0141 | 4.1597 | 12.0383 | 140.4676 | 4.8999 | -0.73738 | 0.59677 | 200600 | 685398.0236 | 128485.9829 | 686700 | 13442.2088 | 0.19203 | -220.7322 | -0.0031533 | 0.99968
199.2 | 8447.5648 | 2369.6146 | -1.7262 | 739.8702 | 0.94962 | 250 | 273.124 | 240.4733 | 9.5267 | 5445.6909 | -0.18089 | -140.6793 | -0.014068 | 4.1569 | 12.0376 | 140.5059 | 4.8984 | -0.73861 | 0.59659 | 200600 | 685406.6602 | 128516.8545 | 686700 | 13430.2515 | 0.19186 | -219.4383 | -0.0031348 | 0.99968
199.4 | 8455.4631 | 2369.4919 | -1.7418 | 739.6461 | 0.94939 | 250 | 273.1986 | 240.5094 | 9.4906 | 5447.589 | -0.18054 | -140.355 | -0.014035 | 4.1541 | 12.037 | 140.5443 | 4.8968 | -0.73984 | 0.59642 | 200600 | 685415.2787 | 128547.6723 | 686700 | 13418.3058 | 0.19169 | -218.1456 | -0.0031164 | 0.99968
199.6 | 8463.361 | 2369.37 | -1.7575 | 739.422 | 0.94915 | 250 | 273.273 | 240.5455 | 9.4545 | 5449.4799 | -0.18018 | -140.0313 | -0.014003 | 4.1513 | 12.0364 | 140.5826 | 4.8952 | -0.74107 | 0.59625 | 200600 | 685423.879 | 128578.4364 | 686700 | 13406.3717 | 0.19152 | -216.854 | -0.0030979 | 0.99968
199.8 | 8471.2585 | 2369.2487 | -1.7731 | 739.198 | 0.94892 | 250 | 273.3474 | 240.5814 | 9.4186 | 5451.3636 | -0.17983 | -139.7082 | -0.013971 | 4.1485 | 12.0358 | 140.6208 | 4.8936 | -0.74229 | 0.59608 | 200600 | 685432.4612 | 128609.1467 | 686700 | 13394.4493 | 0.19135 | -215.5637 | -0.0030795 | 0.99969
200 | 8479.1556 | 2369.1282 | -1.7887 | 738.9741 | 0.94869 | 250 | 273.4217 | 240.6173 | 9.3827 | 5453.2402 | -0.17947 | -139.3857 | -0.013939 | 4.1457 | 12.0352 | 140.6591 | 4.892 | -0.74351 | 0.59591 | 200600 | 685441.0253 | 128639.8033 | 686700 | 13382.5386 | 0.19118 | -214.2745 | -0.0030611 | 0.99969
200.2 | 8487.0523 | 2369.0084 | -1.8044 | 738.7502 | 0.94846 | 250 | 273.496 | 240.6531 | 9.3469 | 5455.1095 | -0.17912 | -139.0639 | -0.013906 | 4.143 | 12.0346 | 140.6973 | 4.8905 | -0.74472 | 0.59574 | 200600 | 685449.5713 | 128670.4062 | 686700 | 13370.6397 | 0.19101 | -212.9865 | -0.0030427 | 0.99969
200.4 | 8494.9486 | 2368.8894 | -1.82 | 738.5264 | 0.94822 | 250 | 273.5702 | 240.6889 | 9.3111 | 5456.9718 | -0.17876 | -138.7427 | -0.013874 | 4.1402 | 12.034 | 140.7354 | 4.8889 | -0.74594 | 0.59557 | 200600 | 685458.0993 | 128700.9554 | 686700 | 13358.7527 | 0.19084 | -211.6997 | -0.0030243 | 0.99969
200.6 | 8502.8445 | 2368.771 | -1.8356 | 738.3027 | 0.94799 | 250 | 273.6443 | 240.7246 | 9.2754 | 5458.8268 | -0.17841 | -138.422 | -0.013842 | 4.1374 | 12.0334 | 140.7736 | 4.8873 | -0.74715 | 0.5954 | 200600 | 685466.6092 | 128731.451 | 686700 | 13346.8776 | 0.19067 | -210.4141 | -0.0030059 | 0.99969
200.8 | 8510.74 | 2368.6534 | -1.8513 | 738.079 | 0.94776 | 250 | 273.7184 | 240.7602 | 9.2398 | 5460.6748 | -0.17806 | -138.102 | -0.01381 | 4.1347 | 12.0328 | 140.8117 | 4.8858 | -0.74836 | 0.59523 | 200600 | 685475.1012 | 128761.8929 | 686700 | 13335.0145 | 0.1905 | -209.1297 | -0.0029876 | 0.9997
201 | 8518.6351 | 2368.5365 | -1.8669 | 737.8554 | 0.94753 | 250 | 273.7924 | 240.7957 | 9.2043 | 5462.5157 | -0.17771 | -137.7827 | -0.013778 | 4.1319 | 12.0322 | 140.8497 | 4.8842 | -0.74956 | 0.59506 | 200600 | 685483.5752 | 128792.2812 | 686700 | 13323.1633 | 0.19033 | -207.8465 | -0.0029692 | 0.9997
201.2 | 8526.5298 | 2368.4203 | -1.8825 | 737.6319 | 0.94729 | 250 | 273.8663 | 240.8312 | 9.1688 | 5464.3494 | -0.17735 | -137.4639 | -0.013746 | 4.1292 | 12.0316 | 140.8878 | 4.8827 | -0.75076 | 0.59489 | 200600 | 685492.0314 | 128822.616 | 686700 | 13311.3243 | 0.19016 | -206.5644 | -0.0029509 | 0.9997
201.4 | 8534.4242 | 2368.3049 | -1.8982 | 737.4084 | 0.94706 | 250 | 273.9402 | 240.8666 | 9.1334 | 5466.1761 | -0.177 | -137.1458 | -0.013715 | 4.1264 | 12.031 | 140.9258 | 4.8811 | -0.75196 | 0.59473 | 200600 | 685500.4696 | 128852.8971 | 686700 | 13299.4973 | 0.18999 | -205.2835 | -0.0029326 | 0.9997
201.6 | 8542.3182 | 2368.1901 | -1.9138 | 737.185 | 0.94683 | 250 | 274.014 | 240.9019 | 9.0981 | 5467.9957 | -0.17665 | -136.8282 | -0.013683 | 4.1237 | 12.0304 | 140.9637 | 4.8796 | -0.75316 | 0.59456 | 200600 | 685508.8899 | 128883.1248 | 686700 | 13287.6826 | 0.18982 | -204.0039 | -0.0029143 | 0.9997
201.8 | 8550.2118 | 2368.0761 | -1.9294 | 736.9617 | 0.9466 | 250 | 274.0877 | 240.9372 | 9.0628 | 5469.8083 | -0.1763 | -136.5113 | -0.013651 | 4.1209 | 12.0298 | 141.0017 | 4.878 | -0.75435 | 0.59439 | 200600 | 685517.2924 | 128913.2989 | 686700 | 13275.8801 | 0.18966 | -202.7254 | -0.0028961 | 0.9997
202 | 8558.105 | 2367.9628 | -1.945 | 736.7384 | 0.94636 | 250 | 274.1614 | 240.9724 | 9.0276 | 5471.6138 | -0.17595 | -136.195 | -0.013619 | 4.1182 | 12.0293 | 141.0396 | 4.8765 | -0.75554 | 0.59422 | 200600 | 685525.6771 | 128943.4195 | 686700 | 13264.0899 | 0.18949 | -201.4481 | -0.0028778 | 0.99971
202.2 | 8565.9978 | 2367.8502 | -1.9607 | 736.5152 | 0.94613 | 250 | 274.235 | 241.0075 | 8.9925 | 5473.4123 | -0.1756 | -135.8793 | -0.013588 | 4.1155 | 12.0287 | 141.0774 | 4.875 | -0.75673 | 0.59406 | 200600 | 685534.0441 | 128973.4866 | 686700 | 13252.312 | 0.18932 | -200.172 | -0.0028596 | 0.99971
202.4 | 8573.8903 | 2367.7384 | -1.9763 | 736.292 | 0.9459 | 250 | 274.3085 | 241.0425 | 8.9575 | 5475.2038 | -0.17525 | -135.5642 | -0.013556 | 4.1128 | 12.0281 | 141.1153 | 4.8734 | -0.75792 | 0.59389 | 200600 | 685542.3933 | 129003.5003 | 686700 | 13240.5465 | 0.18915 | -198.897 | -0.0028414 | 0.99971
202.6 | 8581.7823 | 2367.6272 | -1.9919 | 736.0689 | 0.94567 | 250 | 274.382 | 241.0775 | 8.9225 | 5476.9883 | -0.1749 | -135.2497 | -0.013525 | 4.1101 | 12.0275 | 141.1531 | 4.8719 | -0.7591 | 0.59373 | 200600 | 685550.7248 | 129033.4606 | 686700 | 13228.7934 | 0.18898 | -197.6233 | -0.0028232 | 0.99971
202.8 | 8589.6741 | 2367.5168 | -2.0076 | 735.8459 | 0.94544 | 250 | 274.4554 | 241.1124 | 8.8876 | 5478.7658 | -0.17455 | -134.9359 | -0.013494 | 4.1074 | 12.027 | 141.1908 | 4.8704 | -0.76028 | 0.59356 | 200600 | 685559.0386 | 129063.3675 | 686700 | 13217.0529 | 0.18882 | -196.3508 | -0.002805 | 0.99971
203 | 8597.5654 | 2367.4071 | -2.0232 | 735.623 | 0.9452 | 250 | 274.5287 | 241.1473 | 8.8527 | 5480.5364 | -0.1742 | -134.6226 | -0.013462 | 4.1047 | 12.0264 | 141.2285 | 4.8688 | -0.76145 | 0.5934 | 200600 | 685567.3347 | 129093.221 | 686700 | 13205.3249 | 0.18865 | -195.0795 | -0.0027868 | 0.99972
203.2 | 8605.4564 | 2367.2981 | -2.0388 | 735.4001 | 0.94497 | 250 | 274.602 | 241.182 | 8.818 | 5482.2999 | -0.17385 | -134.3099 | -0.013431 | 4.102 | 12.0259 | 141.2662 | 4.8673 | -0.76263 | 0.59323 | 200600 | 685575.6132 | 129123.0212 | 686700 | 13193.6095 | 0.18848 | -193.8093 | -0.0027687 | 0.99972
203.4 | 8613.3471 | 2367.1898 | -2.0544 | 735.1773 | 0.94474 | 250 | 274.6752 | 241.2167 | 8.7833 | 5484.0566 | -0.1735 | -133.9979 | -0.0134 | 4.0993 | 12.0253 | 141.3039 | 4.8658 | -0.7638 | 0.59307 | 200600 | 685583.8742 | 129152.7681 | 686700 | 13181.9067 | 0.18831 | -192.5404 | -0.0027506 | 0.99972
203.6 | 8621.2373 | 2367.0822 | -2.07 | 734.9545 | 0.94451 | 250 | 274.7483 | 241.2514 | 8.7486 | 5485.8063 | -0.17316 | -133.6865 | -0.013369 | 4.0967 | 12.0248 | 141.3415 | 4.8643 | -0.76497 | 0.5929 | 200600 | 685592.1175 | 129182.4616 | 686700 | 13170.2166 | 0.18815 | -191.2726 | -0.0027325 | 0.99972
203.8 | 8629.1272 | 2366.9753 | -2.0857 | 734.7318 | 0.94428 | 250 | 274.8214 | 241.2859 | 8.7141 | 5487.5491 | -0.17281 | -133.3756 | -0.013338 | 4.094 | 12.0242 | 141.3791 | 4.8628 | -0.76613 | 0.59274 | 200600 | 685600.3434 | 129212.1019 | 686700 | 13158.5393 | 0.18798 | -190.0061 | -0.0027144 | 0.99972
204 | 8637.0168 | 2366.8692 | -2.1013 | 734.5092 | 0.94404 | 250 | 274.8944 | 241.3204 | 8.6796 | 5489.285 | -0.17246 | -133.0654 | -0.013307 | 4.0913 | 12.0237 | 141.4167 | 4.8613 | -0.76729 | 0.59258 | 200600 | 685608.5517 | 129241.689 | 686700 | 13146.8747 | 0.18781 | -188.7407 | -0.0026963 | 0.99973
204.2 | 8644.906 | 2366.7637 | -2.1169 | 734.2867 | 0.94381 | 250 | 274.9674 | 241.3549 | 8.6451 | 5491.0141 | -0.17212 | -132.7558 | -0.013276 | 4.0887 | 12.0232 | 141.4542 | 4.8598 | -0.76845 | 0.59242 | 200600 | 685616.7425 | 129271.2229 | 686700 | 13135.223 | 0.18765 | -187.4766 | -0.0026782 | 0.99973
204.4 | 8652.7949 | 2366.659 | -2.1325 | 734.0642 | 0.94358 | 250 | 275.0403 | 241.3892 | 8.6108 | 5492.7362 | -0.17177 | -132.4468 | -0.013245 | 4.086 | 12.0226 | 141.4917 | 4.8583 | -0.76961 | 0.59225 | 200600 | 685624.9159 | 129300.7036 | 686700 | 13123.5842 | 0.18748 | -186.2136 | -0.0026602 | 0.99973
204.6 | 8660.6834 | 2366.555 | -2.1482 | 733.8417 | 0.94335 | 250 | 275.1131 | 241.4235 | 8.5765 | 5494.4515 | -0.17142 | -132.1384 | -0.013214 | 4.0834 | 12.0221 | 141.5292 | 4.8568 | -0.77076 | 0.59209 | 200600 | 685633.0719 | 129330.1311 | 686700 | 13111.9583 | 0.18731 | -184.9519 | -0.0026422 | 0.99973
204.8 | 8668.5716 | 2366.4517 | -2.1638 | 733.6194 | 0.94312 | 250 | 275.1859 | 241.4577 | 8.5423 | 5496.16 | -0.17108 | -131.8305 | -0.013183 | 4.0807 | 12.0216 | 141.5666 | 4.8553 | -0.77191 | 0.59193 | 200600 | 685641.2105 | 129359.5056 | 686700 | 13100.3454 | 0.18715 | -183.6913 | -0.0026242 | 0.99973
205 | 8676.4594 | 2366.3491 | -2.1794 | 733.3971 | 0.94289 | 250 | 275.2586 | 241.4919 | 8.5081 | 5497.8616 | -0.17073 | -131.5233 | -0.013152 | 4.0781 | 12.0211 | 141.604 | 4.8538 | -0.77306 | 0.59177 | 200600 | 685649.3317 | 129388.8269 | 686700 | 13088.7455 | 0.18698 | -182.432 | -0.0026062 | 0.99973
205.2 | 8684.3469 | 2366.2472 | -2.195 | 733.1748 | 0.94266 | 250 | 275.3312 | 241.5259 | 8.4741 | 5499.5564 | -0.17039 | -131.2167 | -0.013122 | 4.0755 | 12.0205 | 141.6414 | 4.8523 | -0.77421 | 0.59161 | 200600 | 685657.4356 | 129418.0952 | 686700 | 13077.1587 | 0.18682 | -181.1739 | -0.0025882 | 0.99974
205.4 | 8692.234 | 2366.146 | -2.2106 | 732.9526 | 0.94242 | 250 | 275.4037 | 241.5599 | 8.4401 | 5501.2445 | -0.17005 | -130.9107 | -0.013091 | 4.0729 | 12.02 | 141.6787 | 4.8508 | -0.77535 | 0.59145 | 200600 | 685665.5221 | 129447.3104 | 686700 | 13065.585 | 0.18665 | -179.9169 | -0.0025702 | 0.99974
205.6 | 8700.1209 | 2366.0455 | -2.2262 | 732.7305 | 0.94219 | 250 | 275.4762 | 241.5939 | 8.4061 | 5502.9257 | -0.1697 | -130.6053 | -0.013061 | 4.0703 | 12.0195 | 141.716 | 4.8494 | -0.77649 | 0.59129 | 200600 | 685673.5915 | 129476.4727 | 686700 | 13054.0245 | 0.18649 | -178.6612 | -0.0025523 | 0.99974
205.8 | 8708.0074 | 2365.9457 | -2.2419 | 732.5085 | 0.94196 | 250 | 275.5487 | 241.6278 | 8.3722 | 5504.6001 | -0.16936 | -130.3005 | -0.01303 | 4.0677 | 12.019 | 141.7533 | 4.8479 | -0.77763 | 0.59113 | 200600 | 685681.6435 | 129505.5819 | 686700 | 13042.4772 | 0.18632 | -177.4067 | -0.0025344 | 0.99974
206 | 8715.8935 | 2365.8466 | -2.2575 | 732.2865 | 0.94173 | 250 | 275.6211 | 241.6616 | 8.3384 | 5506.2678 | -0.16902 | -129.9963 | -0.013 | 4.0651 | 12.0185 | 141.7905 | 4.8464 | -0.77876 | 0.59097 | 200600 | 685689.6784 | 129534.6383 | 686700 | 13030.9431 | 0.18616 | -176.1534 | -0.0025165 | 0.99974
206.2 | 8723.7793 | 2365.7483 | -2.2731 | 732.0646 | 0.9415 | 250 | 275.6934 | 241.6953 | 8.3047 | 5507.9288 | -0.16867 | -129.6927 | -0.012969 | 4.0625 | 12.018 | 141.8277 | 4.8449 | -0.77989 | 0.59082 | 200600 | 685697.696 | 129563.6417 | 686700 | 13019.4224 | 0.18599 | -174.9013 | -0.0024986 | 0.99975
206.4 | 8731.6648 | 2365.6506 | -2.2887 | 731.8427 | 0.94127 | 250 | 275.7656 | 241.729 | 8.271 | 5509.583 | -0.16833 | -129.3897 | -0.012939 | 4.0599 | 12.0175 | 141.8649 | 4.8435 | -0.78102 | 0.59066 | 200600 | 685705.6966 | 129592.5922 | 686700 | 13007.9149 | 0.18583 | -173.6504 | -0.0024807 | 0.99975
206.6 | 8739.55 | 2365.5536 | -2.3043 | 731.6209 | 0.94104 | 250 | 275.8378 | 241.7626 | 8.2374 | 5511.2305 | -0.16799 | -129.0873 | -0.012909 | 4.0573 | 12.017 | 141.902 | 4.842 | -0.78215 | 0.5905 | 200600 | 685713.6799 | 129621.4899 | 686700 | 12996.4209 | 0.18566 | -172.4007 | -0.0024629 | 0.99975
206.8 | 8747.4349 | 2365.4574 | -2.3199 | 731.3992 | 0.94081 | 250 | 275.9099 | 241.7961 | 8.2039 | 5512.8712 | -0.16765 | -128.7854 | -0.012879 | 4.0547 | 12.0165 | 141.9391 | 4.8406 | -0.78327 | 0.59034 | 200600 | 685721.6462 | 129650.3348 | 686700 | 12984.9403 | 0.1855 | -171.1523 | -0.002445 | 0.99975
207 | 8755.3194 | 2365.3618 | -2.3355 | 731.1775 | 0.94057 | 250 | 275.982 | 241.8295 | 8.1705 | 5514.5053 | -0.16731 | -128.4842 | -0.012848 | 4.0521 | 12.016 | 141.9762 | 4.8391 | -0.78439 | 0.59019 | 200600 | 685729.5954 | 129679.1268 | 686700 | 12973.4732 | 0.18534 | -169.905 | -0.0024272 | 0.99975
207.2 | 8763.2036 | 2365.267 | -2.3511 | 730.9559 | 0.94034 | 250 | 276.0539 | 241.8629 | 8.1371 | 5516.1327 | -0.16697 | -128.1836 | -0.012818 | 4.0496 | 12.0156 | 142.0132 | 4.8377 | -0.78551 | 0.59003 | 200600 | 685737.5276 | 129707.8662 | 686700 | 12962.0196 | 0.18517 | -168.659 | -0.0024094 | 0.99975
207.4 | 8771.0875 | 2365.1728 | -2.3668 | 730.7344 | 0.94011 | 250 | 276.1259 | 241.8963 | 8.1037 | 5517.7535 | -0.16663 | -127.8835 | -0.012788 | 4.047 | 12.0151 | 142.0502 | 4.8362 | -0.78662 | 0.58987 | 200600 | 685745.4428 | 129736.5528 | 686700 | 12950.5795 | 0.18501 | -167.4142 | -0.0023916 | 0.99976
207.6 | 8778.9711 | 2365.0793 | -2.3824 | 730.5129 | 0.93988 | 250 | 276.1977 | 241.9295 | 8.0705 | 5519.3676 | -0.16629 | -127.5841 | -0.012758 | 4.0445 | 12.0146 | 142.0872 | 4.8348 | -0.78774 | 0.58972 | 200600 | 685753.3409 | 129765.1867 | 686700 | 12939.1531 | 0.18485 | -166.1706 | -0.0023739 | 0.99976
207.8 | 8786.8544 | 2364.9866 | -2.398 | 730.2915 | 0.93965 | 250 | 276.2695 | 241.9627 | 8.0373 | 5520.975 | -0.16595 | -127.2852 | -0.012729 | 4.0419 | 12.0141 | 142.1241 | 4.8333 | -0.78885 | 0.58956 | 200600 | 685761.2221 | 129793.768 | 686700 | 12927.7403 | 0.18468 | -164.9282 | -0.0023561 | 0.99976
208 | 8794.7374 | 2364.8945 | -2.4136 | 730.0702 | 0.93942 | 250 | 276.3413 | 241.9958 | 8.0042 | 5522.5759 | -0.16561 | -126.987 | -0.012699 | 4.0394 | 12.0137 | 142.161 | 4.8319 | -0.78995 | 0.58941 | 200600 | 685769.0864 | 129822.2966 | 686700 | 12916.3412 | 0.18452 | -163.6871 | -0.0023384 | 0.99976
208.2 | 8802.6201 | 2364.8031 | -2.4292 | 729.8489 | 0.93919 | 250 | 276.4129 | 242.0289 | 7.9711 | 5524.1701 | -0.16527 | -126.6893 | -0.012669 | 4.0369 | 12.0132 | 142.1979 | 4.8304 | -0.79106 | 0.58925 | 200600 | 685776.9338 | 129850.7727 | 686700 | 12904.9558 | 0.18436 | -162.4471 | -0.0023207 | 0.99976
208.4 | 8810.5025 | 2364.7125 | -2.4448 | 729.6276 | 0.93896 | 250 | 276.4846 | 242.0619 | 7.9381 | 5525.7577 | -0.16493 | -126.3922 | -0.012639 | 4.0343 | 12.0127 | 142.2347 | 4.829 | -0.79216 | 0.5891 | 200600 | 685784.7644 | 129879.1962 | 686700 | 12893.5841 | 0.18419 | -161.2084 | -0.002303 | 0.99977
208.6 | 8818.3845 | 2364.6225 | -2.4604 | 729.4065 | 0.93873 | 250 | 276.5561 | 242.0948 | 7.9052 | 5527.3388 | -0.16459 | -126.0957 | -0.01261 | 4.0318 | 12.0123 | 142.2715 | 4.8276 | -0.79326 | 0.58894 | 200600 | 685792.578 | 129907.5672 | 686700 | 12882.2263 | 0.18403 | -159.9709 | -0.0022853 | 0.99977
208.8 | 8826.2663 | 2364.5332 | -2.476 | 729.1854 | 0.9385 | 250 | 276.6276 | 242.1276 | 7.8724 | 5528.9132 | -0.16426 | -125.7998 | -0.01258 | 4.0293 | 12.0118 | 142.3083 | 4.8262 | -0.79435 | 0.58879 | 200600 | 685800.3749 | 129935.8857 | 686700 | 12870.8823 | 0.18387 | -158.7347 | -0.0022676 | 0.99977
209 | 8834.1478 | 2364.4446 | -2.4916 | 728.9643 | 0.93827 | 250 | 276.699 | 242.1604 | 7.8396 | 5530.4811 | -0.16392 | -125.5045 | -0.01255 | 4.0268 | 12.0114 | 142.345 | 4.8247 | -0.79545 | 0.58864 | 200600 | 685808.155 | 129964.1517 | 686700 | 12859.5522 | 0.18371 | -157.4996 | -0.00225 | 0.99977
209.2 | 8842.029 | 2364.3568 | -2.5072 | 728.7434 | 0.93804 | 250 | 276.7704 | 242.1931 | 7.8069 | 5532.0425 | -0.16358 | -125.2098 | -0.012521 | 4.0243 | 12.0109 | 142.3817 | 4.8233 | -0.79654 | 0.58848 | 200600 | 685815.9183 | 129992.3654 | 686700 | 12848.236 | 0.18355 | -156.2658 | -0.0022324 | 0.99977
209.4 | 8849.9099 | 2364.2696 | -2.5228 | 728.5225 | 0.93781 | 250 | 276.8417 | 242.2258 | 7.7742 | 5533.5974 | -0.16325 | -124.9157 | -0.012492 | 4.0218 | 12.0105 | 142.4184 | 4.8219 | -0.79763 | 0.58833 | 200600 | 685823.6649 | 130020.5266 | 686700 | 12836.9337 | 0.18338 | -155.0333 | -0.0022148 | 0.99977
209.6 | 8857.7905 | 2364.1831 | -2.5384 | 728.3016 | 0.93758 | 250 | 276.9129 | 242.2584 | 7.7416 | 5535.1457 | -0.16291 | -124.6221 | -0.012462 | 4.0193 | 12.01 | 142.4551 | 4.8205 | -0.79871 | 0.58818 | 200600 | 685831.3948 | 130048.6355 | 686700 | 12825.6455 | 0.18322 | -153.8019 | -0.0021972 | 0.99978
209.8 | 8865.6708 | 2364.0972 | -2.554 | 728.0808 | 0.93735 | 250 | 276.9841 | 242.2909 | 7.7091 | 5536.6875 | -0.16258 | -124.3291 | -0.012433 | 4.0168 | 12.0096 | 142.4917 | 4.8191 | -0.79979 | 0.58803 | 200600 | 685839.1081 | 130076.6921 | 686700 | 12814.3713 | 0.18306 | -152.5718 | -0.0021796 | 0.99978
210 | 8873.5509 | 2364.0121 | -2.5696 | 727.8601 | 0.93712 | 250 | 277.0552 | 242.3233 | 7.6767 | 5538.2228 | -0.16224 | -124.0368 | -0.012404 | 4.0143 | 12.0092 | 142.5283 | 4.8177 | -0.80087 | 0.58788 | 200600 | 685846.8047 | 130104.6965 | 686700 | 12803.1111 | 0.1829 | -151.3429 | -0.002162 | 0.99978
210.2 | 8881.4306 | 2363.9277 | -2.5852 | 727.6394 | 0.93689 | 250 | 277.1262 | 242.3557 | 7.6443 | 5539.7517 | -0.16191 | -123.745 | -0.012374 | 4.0118 | 12.0088 | 142.5648 | 4.8163 | -0.80195 | 0.58773 | 200600 | 685854.4846 | 130132.6486 | 686700 | 12791.8651 | 0.18274 | -150.1153 | -0.0021445 | 0.99978
210.4 | 8889.3101 | 2363.844 | -2.6008 | 727.4188 | 0.93666 | 250 | 277.1972 | 242.388 | 7.612 | 5541.2741 | -0.16157 | -123.4537 | -0.012345 | 4.0094 | 12.0083 | 142.6013 | 4.8149 | -0.80303 | 0.58758 | 200600 | 685862.148 | 130160.5485 | 686700 | 12780.6332 | 0.18258 | -148.8889 | -0.002127 | 0.99978
210.6 | 8897.1893 | 2363.7609 | -2.6164 | 727.1983 | 0.93643 | 250 | 277.2681 | 242.4203 | 7.5797 | 5542.79 | -0.16124 | -123.1631 | -0.012316 | 4.0069 | 12.0079 | 142.6378 | 4.8135 | -0.8041 | 0.58743 | 200600 | 685869.7949 | 130188.3962 | 686700 | 12769.4156 | 0.18242 | -147.6637 | -0.0021095 | 0.99978
210.8 | 8905.0682 | 2363.6785 | -2.632 | 726.9778 | 0.9362 | 250 | 277.339 | 242.4525 | 7.5475 | 5544.2995 | -0.16091 | -122.873 | -0.012287 | 4.0044 | 12.0075 | 142.6743 | 4.8121 | -0.80517 | 0.58728 | 200600 | 685877.4252 | 130216.1918 | 686700 | 12758.2121 | 0.18226 | -146.4398 | -0.002092 | 0.99979
211 | 8912.9469 | 2363.5969 | -2.6476 | 726.7574 | 0.93597 | 250 | 277.4098 | 242.4846 | 7.5154 | 5545.8026 | -0.16057 | -122.5836 | -0.012258 | 4.002 | 12.0071 | 142.7107 | 4.8107 | -0.80624 | 0.58713 | 200600 | 685885.039 | 130243.9353 | 686700 | 12747.0229 | 0.1821 | -145.2171 | -0.0020745 | 0.99979
211.2 | 8920.8253 | 2363.5159 | -2.6632 | 726.537 | 0.93574 | 250 | 277.4805 | 242.5166 | 7.4834 | 5547.2993 | -0.16024 | -122.2947 | -0.012229 | 3.9996 | 12.0067 | 142.7471 | 4.8093 | -0.8073 | 0.58698 | 200600 | 685892.6363 | 130271.6268 | 686700 | 12735.8479 | 0.18194 | -143.9957 | -0.0020571 | 0.99979
211.4 | 8928.7034 | 2363.4356 | -2.6788 | 726.3168 | 0.93551 | 250 | 277.5512 | 242.5486 | 7.4514 | 5548.7896 | -0.15991 | -122.0064 | -0.012201 | 3.9971 | 12.0063 | 142.7834 | 4.8079 | -0.80836 | 0.58683 | 200600 | 685900.2172 | 130299.2662 | 686700 | 12724.6873 | 0.18178 | -142.7754 | -0.0020396 | 0.99979
211.6 | 8936.5812 | 2363.356 | -2.6944 | 726.0965 | 0.93528 | 250 | 277.6218 | 242.5805 | 7.4195 | 5550.2735 | -0.15958 | -121.7186 | -0.012172 | 3.9947 | 12.0058 | 142.8197 | 4.8065 | -0.80942 | 0.58668 | 200600 | 685907.7817 | 130326.8537 | 686700 | 12713.5411 | 0.18162 | -141.5565 | -0.0020222 | 0.99979
211.8 | 8944.4588 | 2363.277 | -2.71 | 725.8764 | 0.93505 | 250 | 277.6923 | 242.6124 | 7.3876 | 5551.751 | -0.15925 | -121.4315 | -0.012143 | 3.9922 | 12.0054 | 142.856 | 4.8052 | -0.81048 | 0.58653 | 200600 | 685915.3298 | 130354.3892 | 686700 | 12702.4092 | 0.18146 | -140.3388 | -0.0020048 | 0.9998
212 | 8952.3362 | 2363.1988 | -2.7256 | 725.6562 | 0.93482 | 250 | 277.7628 | 242.6442 | 7.3558 | 5553.2222 | -0.15892 | -121.1449 | -0.012114 | 3.9898 | 12.005 | 142.8923 | 4.8038 | -0.81153 | 0.58639 | 200600 | 685922.8615 | 130381.8729 | 686700 | 12691.2918 | 0.1813 | -139.1223 | -0.0019875 | 0.9998
212.2 | 8960.2132 | 2363.1212 | -2.7412 | 725.4362 | 0.93459 | 250 | 277.8332 | 242.6759 | 7.3241 | 5554.687 | -0.15858 | -120.8589 | -0.012086 | 3.9874 | 12.0047 | 142.9285 | 4.8024 | -0.81258 | 0.58624 | 200600 | 685930.3769 | 130409.3046 | 686700 | 12680.1888 | 0.18115 | -137.9071 | -0.0019701 | 0.9998
212.4 | 8968.0901 | 2363.0443 | -2.7568 | 725.2162 | 0.93436 | 250 | 277.9036 | 242.7075 | 7.2925 | 5556.1455 | -0.15825 | -120.5735 | -0.012057 | 3.985 | 12.0043 | 142.9647 | 4.801 | -0.81363 | 0.58609 | 200600 | 685937.876 | 130436.6846 | 686700 | 12669.1004 | 0.18099 | -136.6931 | -0.0019528 | 0.9998
212.6 | 8975.9666 | 2362.9681 | -2.7724 | 724.9963 | 0.93413 | 250 | 277.9739 | 242.7391 | 7.2609 | 5557.5977 | -0.15793 | -120.2886 | -0.012029 | 3.9826 | 12.0039 | 143.0009 | 4.7997 | -0.81468 | 0.58595 | 200600 | 685945.3589 | 130464.0128 | 686700 | 12658.0264 | 0.18083 | -135.4804 | -0.0019354 | 0.9998
212.8 | 8983.8429 | 2362.8926 | -2.788 | 724.7764 | 0.9339 | 250 | 278.0441 | 242.7706 | 7.2294 | 5559.0435 | -0.1576 | -120.0043 | -0.012 | 3.9802 | 12.0035 | 143.037 | 4.7983 | -0.81572 | 0.5858 | 200600 | 685952.8254 | 130491.2892 | 686700 | 12646.967 | 0.18067 | -134.2689 | -0.0019181 | 0.9998
213 | 8991.719 | 2362.8178 | -2.8036 | 724.5566 | 0.93367 | 250 | 278.1143 | 242.8021 | 7.1979 | 5560.4831 | -0.15727 | -119.7206 | -0.011972 | 3.9778 | 12.0031 | 143.0731 | 4.797 | -0.81676 | 0.58565 | 200600 | 685960.2758 | 130518.5139 | 686700 | 12635.9223 | 0.18051 | -133.0587 | -0.0019008 | 0.99981
213.2 | 8999.5948 | 2362.7436 | -2.8192 | 724.3369 | 0.93344 | 250 | 278.1844 | 242.8335 | 7.1665 | 5561.9164 | -0.15694 | -119.4375 | -0.011944 | 3.9754 | 12.0027 | 143.1092 | 4.7956 | -0.8178 | 0.58551 | 200600 | 685967.71 | 130545.687 | 686700 | 12624.8921 | 0.18036 | -131.8497 | -0.0018836 | 0.99981
213.4 | 9007.4704 | 2362.6702 | -2.8348 | 724.1172 | 0.93321 | 250 | 278.2545 | 242.8648 | 7.1352 | 5563.3435 | -0.15661 | -119.1549 | -0.011915 | 3.973 | 12.0024 | 143.1452 | 4.7942 | -0.81884 | 0.58536 | 200600 | 685975.128 | 130572.8085 | 686700 | 12613.8766 | 0.1802 | -130.642 | -0.0018663 | 0.99981
213.6 | 9015.3457 | 2362.5974 | -2.8504 | 723.8976 | 0.93298 | 250 | 278.3245 | 242.8961 | 7.1039 | 5564.7642 | -0.15628 | -118.8729 | -0.011887 | 3.9706 | 12.002 | 143.1813 | 4.7929 | -0.81987 | 0.58522 | 200600 | 685982.5298 | 130599.8783 | 686700 | 12602.8758 | 0.18004 | -129.4356 | -0.0018491 | 0.99981
213.8 | 9023.2208 | 2362.5252 | -2.866 | 723.678 | 0.93275 | 250 | 278.3944 | 242.9272 | 7.0728 | 5566.1788 | -0.15596 | -118.5915 | -0.011859 | 3.9683 | 12.0016 | 143.2172 | 4.7915 | -0.8209 | 0.58507 | 200600 | 685989.9156 | 130626.8966 | 686700 | 12591.8897 | 0.17988 | -128.2304 | -0.0018319 | 0.99981
214 | 9031.0956 | 2362.4538 | -2.8816 | 723.4585 | 0.93253 | 250 | 278.4643 | 242.9584 | 7.0416 | 5567.5871 | -0.15563 | -118.3107 | -0.011831 | 3.9659 | 12.0013 | 143.2532 | 4.7902 | -0.82193 | 0.58493 | 200600 | 685997.2853 | 130653.8635 | 686700 | 12580.9184 | 0.17973 | -127.0265 | -0.0018147 | 0.99982
214.2 | 9038.9702 | 2362.383 | -2.8972 | 723.2391 | 0.9323 | 250 | 278.5341 | 242.9894 | 7.0106 | 5568.9892 | -0.1553 | -118.0304 | -0.011803 | 3.9635 | 12.0009 | 143.2891 | 4.7889 | -0.82295 | 0.58479 | 200600 | 686004.6389 | 130680.7788 | 686700 | 12569.9618 | 0.17957 | -125.8238 | -0.0017975 | 0.99982
214.4 | 9046.8446 | 2362.3129 | -2.9128 | 723.0197 | 0.93207 | 250 | 278.6039 | 243.0204 | 6.9796 | 5570.3852 | -0.15498 | -117.7507 | -0.011775 | 3.9612 | 12.0005 | 143.325 | 4.7875 | -0.82398 | 0.58464 | 200600 | 686011.9765 | 130707.6428 | 686700 | 12559.0201 | 0.17941 | -124.6224 | -0.0017803 | 0.99982
214.6 | 9054.7187 | 2362.2435 | -2.9283 | 722.8004 | 0.93184 | 250 | 278.6736 | 243.0514 | 6.9486 | 5571.7749 | -0.15465 | -117.4715 | -0.011747 | 3.9588 | 12.0002 | 143.3608 | 4.7862 | -0.825 | 0.5845 | 200600 | 686019.2981 | 130734.4553 | 686700 | 12548.0932 | 0.17926 | -123.4222 | -0.0017632 | 0.99982
214.8 | 9062.5927 | 2362.1748 | -2.9439 | 722.5811 | 0.93161 | 250 | 278.7432 | 243.0822 | 6.9178 | 5573.1584 | -0.15433 | -117.1929 | -0.011719 | 3.9565 | 11.9998 | 143.3966 | 4.7849 | -0.82602 | 0.58436 | 200600 | 686026.6037 | 130761.2166 | 686700 | 12537.1812 | 0.1791 | -122.2234 | -0.001746 | 0.99982
215 | 9070.4664 | 2362.1067 | -2.9595 | 722.3619 | 0.93138 | 250 | 278.8128 | 243.113 | 6.887 | 5574.5358 | -0.154 | -116.9149 | -0.011691 | 3.9542 | 11.9995 | 143.4324 | 4.7835 | -0.82703 | 0.58422 | 200600 | 686033.8934 | 130787.9265 | 686700 | 12526.2841 | 0.17895 | -121.0258 | -0.0017289 | 0.99982
215.2 | 9078.3398 | 2362.0393 | -2.9751 | 722.1428 | 0.93115 | 250 | 278.8823 | 243.1438 | 6.8562 | 5575.9071 | -0.15368 | -116.6375 | -0.011664 | 3.9518 | 11.9992 | 143.4682 | 4.7822 | -0.82804 | 0.58407 | 200600 | 686041.1672 | 130814.5852 | 686700 | 12515.4019 | 0.17879 | -119.8294 | -0.0017118 | 0.99983
215.4 | 9086.2131 | 2361.9726 | -2.9907 | 721.9237 | 0.93092 | 250 | 278.9517 | 243.1744 | 6.8256 | 5577.2722 | -0.15336 | -116.3606 | -0.011636 | 3.9495 | 11.9988 | 143.5039 | 4.7809 | -0.82905 | 0.58393 | 200600 | 686048.425 | 130841.1927 | 686700 | 12504.5347 | 0.17864 | -118.6344 | -0.0016948 | 0.99983
215.6 | 9094.0861 | 2361.9065 | -3.0063 | 721.7047 | 0.93069 | 250 | 279.0211 | 243.205 | 6.795 | 5578.6312 | -0.15303 | -116.0843 | -0.011608 | 3.9472 | 11.9985 | 143.5396 | 4.7796 | -0.83006 | 0.58379 | 200600 | 686055.6671 | 130867.749 | 686700 | 12493.6824 | 0.17848 | -117.4406 | -0.0016777 | 0.99983
215.8 | 9101.9589 | 2361.8412 | -3.0219 | 721.4858 | 0.93047 | 250 | 279.0904 | 243.2356 | 6.7644 | 5579.9841 | -0.15271 | -115.8085 | -0.011581 | 3.9449 | 11.9982 | 143.5753 | 4.7782 | -0.83107 | 0.58365 | 200600 | 686062.8933 | 130894.2542 | 686700 | 12482.8452 | 0.17833 | -116.248 | -0.0016607 | 0.99983
216 | 9109.8315 | 2361.7765 | -3.0375 | 721.2669 | 0.93024 | 250 | 279.1597 | 243.2661 | 6.7339 | 5581.3309 | -0.15239 | -115.5333 | -0.011553 | 3.9426 | 11.9978 | 143.6109 | 4.7769 | -0.83207 | 0.58351 | 200600 | 686070.1036 | 130920.7083 | 686700 | 12472.023 | 0.17817 | -115.0568 | -0.0016437 | 0.99983
216.2 | 9117.7038 | 2361.7124 | -3.0531 | 721.048 | 0.93001 | 250 | 279.2289 | 243.2965 | 6.7035 | 5582.6716 | -0.15207 | -115.2587 | -0.011526 | 3.9402 | 11.9975 | 143.6465 | 4.7756 | -0.83307 | 0.58337 | 200600 | 686077.2983 | 130947.1113 | 686700 | 12461.2159 | 0.17802 | -113.8668 | -0.0016267 | 0.99983
216.4 | 9125.576 | 2361.649 | -3.0686 | 720.8292 | 0.92978 | 250 | 279.2981 | 243.3268 | 6.6732 | 5584.0062 | -0.15175 | -114.9846 | -0.011498 | 3.9379 | 11.9972 | 143.6821 | 4.7743 | -0.83407 | 0.58323 | 200600 | 686084.4771 | 130973.4634 | 686700 | 12450.4239 | 0.17786 | -112.6781 | -0.0016097 | 0.99984
216.6 | 9133.448 | 2361.5863 | -3.0842 | 720.6105 | 0.92955 | 250 | 279.3671 | 243.3571 | 6.6429 | 5585.3348 | -0.15142 | -114.7111 | -0.011471 | 3.9357 | 11.9969 | 143.7176 | 4.773 | -0.83507 | 0.58309 | 200600 | 686091.6402 | 130999.7645 | 686700 | 12439.6471 | 0.17771 | -111.4907 | -0.0015927 | 0.99984
216.8 | 9141.3197 | 2361.5243 | -3.0998 | 720.3919 | 0.92932 | 250 | 279.4362 | 243.3873 | 6.6127 | 5586.6573 | -0.1511 | -114.4382 | -0.011444 | 3.9334 | 11.9965 | 143.7531 | 4.7717 | -0.83606 | 0.58295 | 200600 | 686098.7877 | 131026.0148 | 686700 | 12428.8853 | 0.17756 | -110.3046 | -0.0015758 | 0.99984
217 | 9149.1913 | 2361.4629 | -3.1154 | 720.1733 | 0.92909 | 250 | 279.5051 | 243.4175 | 6.5825 | 5587.9738 | -0.15078 | -114.1658 | -0.011417 | 3.9311 | 11.9962 | 143.7886 | 4.7704 | -0.83705 | 0.58281 | 200600 | 686105.9195 | 131052.2141 | 686700 | 12418.1388 | 0.1774 | -109.1197 | -0.0015589 | 0.99984
217.2 | 9157.0626 | 2361.4022 | -3.131 | 719.9547 | 0.92887 | 250 | 279.574 | 243.4476 | 6.5524 | 5589.2843 | -0.15046 | -113.8939 | -0.011389 | 3.9288 | 11.9959 | 143.8241 | 4.7691 | -0.83804 | 0.58267 | 200600 | 686113.0356 | 131078.3627 | 686700 | 12407.4075 | 0.17725 | -107.9362 | -0.0015419 | 0.99984
217.4 | 9164.9337 | 2361.3422 | -3.1466 | 719.7362 | 0.92864 | 250 | 279.6429 | 243.4776 | 6.5224 | 5590.5888 | -0.15014 | -113.6227 | -0.011362 | 3.9265 | 11.9956 | 143.8595 | 4.7678 | -0.83902 | 0.58254 | 200600 | 686120.1361 | 131104.4604 | 686700 | 12396.6914 | 0.1771 | -106.7539 | -0.0015251 | 0.99984
217.6 | 9172.8047 | 2361.2828 | -3.1622 | 719.5178 | 0.92841 | 250 | 279.7117 | 243.5076 | 6.4924 | 5591.8873 | -0.14983 | -113.3519 | -0.011335 | 3.9243 | 11.9953 | 143.8949 | 4.7665 | -0.84001 | 0.5824 | 200600 | 686127.221 | 131130.5075 | 686700 | 12385.9905 | 0.17694 | -105.5729 | -0.0015082 | 0.99985
217.8 | 9180.6754 | 2361.2241 | -3.1777 | 719.2995 | 0.92818 | 250 | 279.7804 | 243.5375 | 6.4625 | 5593.1798 | -0.14951 | -113.0818 | -0.011308 | 3.922 | 11.995 | 143.9302 | 4.7653 | -0.84099 | 0.58226 | 200600 | 686134.2904 | 131156.5038 | 686700 | 12375.305 | 0.17679 | -104.3931 | -0.0014913 | 0.99985
218 | 9188.546 | 2361.166 | -3.1933 | 719.0811 | 0.92795 | 250 | 279.8491 | 243.5673 | 6.4327 | 5594.4663 | -0.14919 | -112.8122 | -0.011281 | 3.9197 | 11.9947 | 143.9656 | 4.764 | -0.84197 | 0.58212 | 200600 | 686141.3442 | 131182.4495 | 686700 | 12364.6347 | 0.17664 | -103.2147 | -0.0014745 | 0.99985
218.2 | 9196.4163 | 2361.1086 | -3.2089 | 718.8629 | 0.92773 | 250 | 279.9177 | 243.5971 | 6.4029 | 5595.7469 | -0.14887 | -112.5431 | -0.011254 | 3.9175 | 11.9944 | 144.0009 | 4.7627 | -0.84294 | 0.58199 | 200600 | 686148.3826 | 131208.3447 | 686700 | 12353.9798 | 0.17649 | -102.0376 | -0.0014577 | 0.99985
218.4 | 9204.2865 | 2361.0519 | -3.2245 | 718.6447 | 0.9275 | 250 | 279.9863 | 243.6268 | 6.3732 | 5597.0215 | -0.14855 | -112.2746 | -0.011227 | 3.9153 | 11.9941 | 144.0361 | 4.7614 | -0.84392 | 0.58185 | 200600 | 686155.4054 | 131234.1892 | 686700 | 12343.3402 | 0.17633 | -100.8617 | -0.0014409 | 0.99985
218.6 | 9212.1565 | 2360.9958 | -3.2401 | 718.4266 | 0.92727 | 250 | 280.0548 | 243.6564 | 6.3436 | 5598.2903 | -0.14824 | -112.0066 | -0.011201 | 3.913 | 11.9939 | 144.0714 | 4.7601 | -0.84489 | 0.58172 | 200600 | 686162.4128 | 131259.9833 | 686700 | 12332.716 | 0.17618 | -99.6872 | -0.0014241 | 0.99985
218.8 | 9220.0263 | 2360.9404 | -3.2557 | 718.2085 | 0.92704 | 250 | 280.1232 | 243.686 | 6.314 | 5599.5531 | -0.14792 | -111.7392 | -0.011174 | 3.9108 | 11.9936 | 144.1066 | 4.7589 | -0.84586 | 0.58158 | 200600 | 686169.4048 | 131285.7269 | 686700 | 12322.1073 | 0.17603 | -98.5139 | -0.0014073 | 0.99986
219 | 9227.8959 | 2360.8857 | -3.2712 | 717.9905 | 0.92681 | 250 | 280.1916 | 243.7155 | 6.2845 | 5600.8099 | -0.14761 | -111.4724 | -0.011147 | 3.9085 | 11.9933 | 144.1417 | 4.7576 | -0.84682 | 0.58144 | 200600 | 686176.3814 | 131311.4201 | 686700 | 12311.5139 | 0.17588 | -97.342 | -0.0013906 | 0.99986
219.2 | 9235.7654 | 2360.8316 | -3.2868 | 717.7726 | 0.92659 | 250 | 280.2599 | 243.745 | 6.255 | 5602.0609 | -0.14729 | -111.2061 | -0.011121 | 3.9063 | 11.993 | 144.1769 | 4.7563 | -0.84779 | 0.58131 | 200600 | 686183.3426 | 131337.063 | 686700 | 12300.936 | 0.17573 | -96.1713 | -0.0013739 | 0.99986
219.4 | 9243.6346 | 2360.7782 | -3.3024 | 717.5547 | 0.92636 | 250 | 280.3281 | 243.7744 | 6.2256 | 5603.3061 | -0.14698 | -110.9403 | -0.011094 | 3.9041 | 11.9928 | 144.212 | 4.7551 | -0.84875 | 0.58118 | 200600 | 686190.2884 | 131362.6555 | 686700 | 12290.3736 | 0.17558 | -95.0019 | -0.0013572 | 0.99986
219.6 | 9251.5037 | 2360.7254 | -3.318 | 717.3368 | 0.92613 | 250 | 280.3963 | 243.8037 | 6.1963 | 5604.5453 | -0.14666 | -110.6751 | -0.011068 | 3.9019 | 11.9925 | 144.2471 | 4.7538 | -0.84971 | 0.58104 | 200600 | 686197.219 | 131388.1978 | 686700 | 12279.8267 | 0.17543 | -93.8339 | -0.0013405 | 0.99986
219.8 | 9259.3726 | 2360.6733 | -3.3336 | 717.1191 | 0.9259 | 250 | 280.4645 | 243.833 | 6.167 | 5605.7787 | -0.14635 | -110.4105 | -0.011041 | 3.8997 | 11.9922 | 144.2821 | 4.7526 | -0.85066 | 0.58091 | 200600 | 686204.1342 | 131413.6898 | 686700 | 12269.2953 | 0.17528 | -92.6671 | -0.0013238 | 0.99987
220 | 9267.2414 | 2360.6218 | -3.3491 | 716.9013 | 0.92567 | 250 | 280.5326 | 243.8622 | 6.1378 | 5607.0063 | -0.14603 | -110.1464 | -0.011015 | 3.8975 | 11.992 | 144.3172 | 4.7513 | -0.85162 | 0.58077 | 200600 | 686211.0342 | 131439.1316 | 686700 | 12258.7795 | 0.17513 | -91.5016 | -0.0013072 | 0.99987
220.2 | 9275.1099 | 2360.571 | -3.3647 | 716.6837 | 0.92545 | 250 | 280.6006 | 243.8913 | 6.1087 | 5608.228 | -0.14572 | -109.8828 | -0.010988 | 3.8953 | 11.9917 | 144.3522 | 4.75 | -0.85257 | 0.58064 | 200600 | 686217.919 | 131464.5234 | 686700 | 12248.2792 | 0.17498 | -90.3375 | -0.0012905 | 0.99987
220.4 | 9282.9783 | 2360.5208 | -3.3803 | 716.4661 | 0.92522 | 250 | 280.6686 | 243.9204 | 6.0796 | 5609.4439 | -0.14541 | -109.6198 | -0.010962 | 3.8931 | 11.9914 | 144.3871 | 4.7488 | -0.85352 | 0.58051 | 200600 | 686224.7885 | 131489.865 | 686700 | 12237.7945 | 0.17483 | -89.1746 | -0.0012739 | 0.99987
220.6 | 9290.8466 | 2360.4713 | -3.3959 | 716.2485 | 0.92499 | 250 | 280.7365 | 243.9494 | 6.0506 | 5610.654 | -0.14509 | -109.3573 | -0.010936 | 3.8909 | 11.9912 | 144.4221 | 4.7476 | -0.85447 | 0.58037 | 200600 | 686231.6429 | 131515.1566 | 686700 | 12227.3254 | 0.17468 | -88.013 | -0.0012573 | 0.99987
220.8 | 9298.7146 | 2360.4225 | -3.4115 | 716.0311 | 0.92476 | 250 | 280.8043 | 243.9784 | 6.0216 | 5611.8584 | -0.14478 | -109.0954 | -0.01091 | 3.8887 | 11.9909 | 144.457 | 4.7463 | -0.85541 | 0.58024 | 200600 | 686238.4821 | 131540.3982 | 686700 | 12216.8719 | 0.17453 | -86.8528 | -0.0012408 | 0.99987
221 | 9306.5826 | 2360.3743 | -3.427 | 715.8136 | 0.92454 | 250 | 280.8721 | 244.0073 | 5.9927 | 5613.0569 | -0.14447 | -108.834 | -0.010883 | 3.8865 | 11.9907 | 144.4919 | 4.7451 | -0.85635 | 0.58011 | 200600 | 686245.3062 | 131565.5899 | 686700 | 12206.4341 | 0.17438 | -85.6939 | -0.0012242 | 0.99988
221.2 | 9314.4503 | 2360.3268 | -3.4426 | 715.5963 | 0.92431 | 250 | 280.9398 | 244.0361 | 5.9639 | 5614.2497 | -0.14416 | -108.5732 | -0.010857 | 3.8844 | 11.9905 | 144.5267 | 4.7438 | -0.8573 | 0.57998 | 200600 | 686252.1151 | 131590.7317 | 686700 | 12196.012 | 0.17423 | -84.5362 | -0.0012077 | 0.99988
221.4 | 9322.3179 | 2360.2799 | -3.4582 | 715.3789 | 0.92408 | 250 | 281.0075 | 244.0649 | 5.9351 | 5615.4367 | -0.14385 | -108.3129 | -0.010831 | 3.8822 | 11.9902 | 144.5615 | 4.7426 | -0.85823 | 0.57985 | 200600 | 686258.909 | 131615.8236 | 686700 | 12185.6056 | 0.17408 | -83.3799 | -0.0011911 | 0.99988
221.6 | 9330.1854 | 2360.2336 | -3.4738 | 715.1617 | 0.92386 | 250 | 281.0751 | 244.0936 | 5.9064 | 5616.618 | -0.14354 | -108.0531 | -0.010805 | 3.88 | 11.99 | 144.5963 | 4.7414 | -0.85917 | 0.57972 | 200600 | 686265.6879 | 131640.8657 | 686700 | 12175.2148 | 0.17393 | -82.2249 | -0.0011746 | 0.99988
221.8 | 9338.0526 | 2360.188 | -3.4893 | 714.9445 | 0.92363 | 250 | 281.1427 | 244.1223 | 5.8777 | 5617.7935 | -0.14323 | -107.7939 | -0.010779 | 3.8779 | 11.9898 | 144.6311 | 4.7401 | -0.8601 | 0.57959 | 200600 | 686272.4517 | 131665.8581 | 686700 | 12164.8399 | 0.17378 | -81.0713 | -0.0011582 | 0.99988
222 | 9345.9198 | 2360.1431 | -3.5049 | 714.7274 | 0.9234 | 250 | 281.2102 | 244.1508 | 5.8492 | 5618.9633 | -0.14292 | -107.5352 | -0.010754 | 3.8757 | 11.9895 | 144.6658 | 4.7389 | -0.86103 | 0.57946 | 200600 | 686279.2005 | 131690.8008 | 686700 | 12154.4806 | 0.17364 | -79.9189 | -0.0011417 | 0.99988
222.2 | 9353.7868 | 2360.0988 | -3.5205 | 714.5103 | 0.92317 | 250 | 281.2777 | 244.1794 | 5.8206 | 5620.1275 | -0.14261 | -107.2771 | -0.010728 | 3.8736 | 11.9893 | 144.7005 | 4.7377 | -0.86196 | 0.57933 | 200600 | 686285.9344 | 131715.6939 | 686700 | 12144.1371 | 0.17349 | -78.7678 | -0.0011253 | 0.99989
222.4 | 9361.6536 | 2360.0551 | -3.5361 | 714.2932 | 0.92295 | 250 | 281.3451 | 244.2078 | 5.7922 | 5621.2859 | -0.1423 | -107.0195 | -0.010702 | 3.8715 | 11.9891 | 144.7351 | 4.7365 | -0.86289 | 0.5792 | 200600 | 686292.6533 | 131740.5373 | 686700 | 12133.8095 | 0.17334 | -77.6181 | -0.0011088 | 0.99989
222.6 | 9369.5203 | 2360.0121 | -3.5517 | 714.0763 | 0.92272 | 250 | 281.4124 | 244.2362 | 5.7638 | 5622.4387 | -0.142 | -106.7624 | -0.010676 | 3.8693 | 11.9889 | 144.7698 | 4.7353 | -0.86381 | 0.57907 | 200600 | 686299.3573 | 131765.3312 | 686700 | 12123.4976 | 0.17319 | -76.4697 | -0.0010924 | 0.99989
222.8 | 9377.3869 | 2359.9697 | -3.5672 | 713.8594 | 0.92249 | 250 | 281.4797 | 244.2646 | 5.7354 | 5623.5857 | -0.14169 | -106.5059 | -0.010651 | 3.8672 | 11.9886 | 144.8044 | 4.734 | -0.86473 | 0.57894 | 200600 | 686306.0464 | 131790.0756 | 686700 | 12113.2016 | 0.17305 | -75.3226 | -0.001076 | 0.99989
223 | 9385.2533 | 2359.928 | -3.5828 | 713.6425 | 0.92227 | 250 | 281.5469 | 244.2928 | 5.7072 | 5624.7272 | -0.14138 | -106.2499 | -0.010625 | 3.8651 | 11.9884 | 144.839 | 4.7328 | -0.86565 | 0.57881 | 200600 | 686312.7206 | 131814.7705 | 686700 | 12102.9214 | 0.1729 | -74.1768 | -0.0010597 | 0.99989
223.2 | 9393.1196 | 2359.8869 | -3.5984 | 713.4257 | 0.92204 | 250 | 281.614 | 244.3211 | 5.6789 | 5625.863 | -0.14107 | -105.9944 | -0.010599 | 3.8629 | 11.9882 | 144.8735 | 4.7316 | -0.86657 | 0.57868 | 200600 | 686319.38 | 131839.4161 | 686700 | 12092.6571 | 0.17275 | -73.0324 | -0.0010433 | 0.99989
223.4 | 9400.9858 | 2359.8465 | -3.614 | 713.209 | 0.92181 | 250 | 281.6811 | 244.3492 | 5.6508 | 5626.9931 | -0.14077 | -105.7395 | -0.010574 | 3.8608 | 11.988 | 144.908 | 4.7304 | -0.86748 | 0.57855 | 200600 | 686326.0246 | 131864.0122 | 686700 | 12082.4086 | 0.17261 | -71.8893 | -0.001027 | 0.9999
223.6 | 9408.8518 | 2359.8067 | -3.6295 | 712.9923 | 0.92159 | 250 | 281.7482 | 244.3773 | 5.6227 | 5628.1177 | -0.14046 | -105.4851 | -0.010549 | 3.8587 | 11.9878 | 144.9425 | 4.7292 | -0.8684 | 0.57842 | 200600 | 686332.6544 | 131888.5591 | 686700 | 12072.1761 | 0.17246 | -70.7475 | -0.0010107 | 0.9999
223.8 | 9416.7177 | 2359.7676 | -3.6451 | 712.7757 | 0.92136 | 250 | 281.8152 | 244.4053 | 5.5947 | 5629.2366 | -0.14016 | -105.2312 | -0.010523 | 3.8566 | 11.9876 | 144.977 | 4.728 | -0.86931 | 0.5783 | 200600 | 686339.2694 | 131913.0567 | 686700 | 12061.9595 | 0.17231 | -69.607 | -0.00099439 | 0.9999
224 | 9424.5835 | 2359.7291 | -3.6607 | 712.5591 | 0.92113 | 250 | 281.8821 | 244.4333 | 5.5667 | 5630.3499 | -0.13985 | -104.9779 | -0.010498 | 3.8545 | 11.9874 | 145.0114 | 4.7268 | -0.87021 | 0.57817 | 200600 | 686345.8697 | 131937.5051 | 686700 | 12051.7588 | 0.17217 | -68.4679 | -0.00097811 | 0.9999
224.2 | 9432.4491 | 2359.6912 | -3.6762 | 712.3426 | 0.92091 | 250 | 281.949 | 244.4612 | 5.5388 | 5631.4577 | -0.13955 | -104.7251 | -0.010473 | 3.8524 | 11.9872 | 145.0458 | 4.7256 | -0.87112 | 0.57804 | 200600 | 686352.4553 | 131961.9044 | 686700 | 12041.5741 | 0.17202 | -67.3301 | -0.00096186 | 0.9999
224.4 | 9440.3146 | 2359.654 | -3.6918 | 712.1262 | 0.92068 | 250 | 282.0158 | 244.4891 | 5.5109 | 5632.5599 | -0.13924 | -104.4729 | -0.010447 | 3.8503 | 11.987 | 145.0802 | 4.7244 | -0.87202 | 0.57792 | 200600 | 686359.0262 | 131986.2546 | 686700 | 12031.4053 | 0.17188 | -66.1936 | -0.00094562 | 0.9999
224.6 | 9448.18 | 2359.6174 | -3.7074 | 711.9098 | 0.92045 | 250 | 282.0826 | 244.5168 | 5.4832 | 5633.6565 | -0.13894 | -104.2211 | -0.010422 | 3.8482 | 11.9869 | 145.1146 | 4.7233 | -0.87292 | 0.57779 | 200600 | 686365.5825 | 132010.5557 | 686700 | 12021.2526 | 0.17173 | -65.0585 | -0.00092941 | 0.99991
224.8 | 9456.0453 | 2359.5814 | -3.723 | 711.6934 | 0.92023 | 250 | 282.1493 | 244.5446 | 5.4554 | 5634.7476 | -0.13864 | -103.9699 | -0.010397 | 3.8462 | 11.9867 | 145.1489 | 4.7221 | -0.87382 | 0.57766 | 200600 | 686372.1241 | 132034.8078 | 686700 | 12011.1158 | 0.17159 | -63.9247 | -0.00091321 | 0.99991
225 | 9463.9104 | 2359.5461 | -3.7385 | 711.4771 | 0.92 | 250 | 282.2159 | 244.5722 | 5.4278 | 5635.8332 | -0.13833 | -103.7192 | -0.010372 | 3.8441 | 11.9865 | 145.1832 | 4.7209 | -0.87472 | 0.57754 | 200600 | 686378.6511 | 132059.0109 | 686700 | 12000.9951 | 0.17144 | -62.7922 | -0.00089703 | 0.99991
225.2 | 9471.7755 | 2359.5114 | -3.7541 | 711.2609 | 0.91977 | 250 | 282.2825 | 244.5998 | 5.4002 | 5636.9132 | -0.13803 | -103.4691 | -0.010347 | 3.842 | 11.9863 | 145.2174 | 4.7197 | -0.87561 | 0.57741 | 200600 | 686385.1636 | 132083.1652 | 686700 | 11990.8903 | 0.1713 | -61.6611 | -0.00088087 | 0.99991
225.4 | 9479.6404 | 2359.4774 | -3.7697 | 711.0447 | 0.91955 | 250 | 282.3491 | 244.6274 | 5.3726 | 5637.9877 | -0.13773 | -103.2194 | -0.010322 | 3.84 | 11.9861 | 145.2517 | 4.7185 | -0.8765 | 0.57729 | 200600 | 686391.6615 | 132107.2706 | 686700 | 11980.8017 | 0.17115 | -60.5313 | -0.00086473 | 0.99991
225.6 | 9487.5052 | 2359.444 | -3.7853 | 710.8286 | 0.91932 | 250 | 282.4156 | 244.6549 | 5.3451 | 5639.0567 | -0.13743 | -102.9703 | -0.010297 | 3.8379 | 11.986 | 145.2859 | 4.7174 | -0.87739 | 0.57716 | 200600 | 686398.1448 | 132131.3272 | 686700 | 11970.7291 | 0.17101 | -59.4028 | -0.00084861 | 0.99991
225.8 | 9495.3699 | 2359.4112 | -3.8008 | 710.6126 | 0.91909 | 250 | 282.482 | 244.6823 | 5.3177 | 5640.1203 | -0.13713 | -102.7218 | -0.010272 | 3.8358 | 11.9858 | 145.32 | 4.7162 | -0.87828 | 0.57704 | 200600 | 686404.6137 | 132155.3351 | 686700 | 11960.6726 | 0.17087 | -58.2757 | -0.00083251 | 0.99992
226 | 9503.2345 | 2359.3791 | -3.8164 | 710.3966 | 0.91887 | 250 | 282.5484 | 244.7097 | 5.2903 | 5641.1783 | -0.13683 | -102.4737 | -0.010247 | 3.8338 | 11.9856 | 145.3542 | 4.715 | -0.87917 | 0.57692 | 200600 | 686411.0681 | 132179.2943 | 686700 | 11950.6322 | 0.17072 | -57.1499 | -0.00081643 | 0.99992
226.2 | 9511.099 | 2359.3475 | -3.832 | 710.1806 | 0.91864 | 250 | 282.6147 | 244.737 | 5.263 | 5642.2309 | -0.13653 | -102.2262 | -0.010223 | 3.8317 | 11.9855 | 145.3883 | 4.7138 | -0.88005 | 0.57679 | 200600 | 686417.508 | 132203.2048 | 686700 | 11940.6079 | 0.17058 | -56.0255 | -0.00080036 | 0.99992
226.4 | 9518.9634 | 2359.3167 | -3.8475 | 709.9647 | 0.91841 | 250 | 282.6809 | 244.7642 | 5.2358 | 5643.2781 | -0.13623 | -101.9792 | -0.010198 | 3.8297 | 11.9853 | 145.4224 | 4.7127 | -0.88093 | 0.57667 | 200600 | 686423.9335 | 132227.0668 | 686700 | 11930.5997 | 0.17044 | -54.9024 | -0.00078432 | 0.99992
226.6 | 9526.8277 | 2359.2864 | -3.8631 | 709.7489 | 0.91819 | 250 | 282.7471 | 244.7914 | 5.2086 | 5644.3198 | -0.13593 | -101.7327 | -0.010173 | 3.8277 | 11.9852 | 145.4564 | 4.7115 | -0.88181 | 0.57655 | 200600 | 686430.3447 | 132250.8802 | 686700 | 11920.6077 | 0.17029 | -53.7807 | -0.0007683 | 0.99992
226.8 | 9534.6919 | 2359.2568 | -3.8787 | 709.5331 | 0.91796 | 250 | 282.8133 | 244.8185 | 5.1815 | 5645.3561 | -0.13563 | -101.4867 | -0.010149 | 3.8256 | 11.985 | 145.4905 | 4.7104 | -0.88268 | 0.57642 | 200600 | 686436.7414 | 132274.6451 | 686700 | 11910.6318 | 0.17015 | -52.6603 | -0.00075229 | 0.99992
227 | 9542.556 | 2359.2278 | -3.8943 | 709.3174 | 0.91774 | 250 | 282.8794 | 244.8456 | 5.1544 | 5646.387 | -0.13533 | -101.2413 | -0.010124 | 3.8236 | 11.9849 | 145.5245 | 4.7092 | -0.88356 | 0.5763 | 200600 | 686443.1238 | 132298.3616 | 686700 | 11900.6721 | 0.17001 | -51.5412 | -0.0007363 | 0.99992
227.2 | 9550.42 | 2359.1995 | -3.9098 | 709.1017 | 0.91751 | 250 | 282.9454 | 244.8726 | 5.1274 | 5647.4125 | -0.13503 | -100.9963 | -0.0101 | 3.8216 | 11.9847 | 145.5584 | 4.7081 | -0.88443 | 0.57618 | 200600 | 686449.4919 | 132322.0298 | 686700 | 11890.7286 | 0.16987 | -50.4235 | -0.00072034 | 0.99993
227.4 | 9558.2839 | 2359.1717 | -3.9254 | 708.8861 | 0.91728 | 250 | 283.0114 | 244.8996 | 5.1004 | 5648.4326 | -0.13474 | -100.7519 | -0.010075 | 3.8196 | 11.9846 | 145.5924 | 4.7069 | -0.8853 | 0.57606 | 200600 | 686455.8457 | 132345.6496 | 686700 | 11880.8012 | 0.16973 | -49.3072 | -0.00070439 | 0.99993
227.6 | 9566.1477 | 2359.1446 | -3.941 | 708.6705 | 0.91706 | 250 | 283.0773 | 244.9264 | 5.0736 | 5649.4473 | -0.13444 | -100.5081 | -0.010051 | 3.8176 | 11.9845 | 145.6263 | 4.7058 | -0.88617 | 0.57594 | 200600 | 686462.1852 | 132369.2211 | 686700 | 11870.8901 | 0.16958 | -48.1922 | -0.00068846 | 0.99993
227.8 | 9574.0114 | 2359.1181 | -3.9565 | 708.455 | 0.91683 | 250 | 283.1432 | 244.9533 | 5.0467 | 5650.4566 | -0.13414 | -100.2647 | -0.010026 | 3.8156 | 11.9843 | 145.6602 | 4.7046 | -0.88703 | 0.57582 | 200600 | 686468.5105 | 132392.7444 | 686700 | 11860.9952 | 0.16944 | -47.0785 | -0.00067255 | 0.99993
228 | 9581.875 | 2359.0923 | -3.9721 | 708.2396 | 0.91661 | 250 | 283.209 | 244.98 | 5.02 | 5651.4606 | -0.13385 | -100.0218 | -0.010002 | 3.8136 | 11.9842 | 145.6941 | 4.7035 | -0.8879 | 0.57569 | 200600 | 686474.8216 | 132416.2195 | 686700 | 11851.1165 | 0.1693 | -45.9663 | -0.00065666 | 0.99993
228.2 | 9589.7386 | 2359.0671 | -3.9877 | 708.0242 | 0.91638 | 250 | 283.2748 | 245.0067 | 4.9933 | 5652.4593 | -0.13355 | -99.7795 | -0.0099779 | 3.8116 | 11.9841 | 145.7279 | 4.7023 | -0.88876 | 0.57557 | 200600 | 686481.1185 | 132439.6465 | 686700 | 11841.2541 | 0.16916 | -44.8553 | -0.00064079 | 0.99993
228.4 | 9597.6021 | 2359.0425 | -4.0033 | 707.8089 | 0.91616 | 250 | 283.3405 | 245.0334 | 4.9666 | 5653.4526 | -0.13326 | -99.5377 | -0.0099538 | 3.8096 | 11.9839 | 145.7617 | 4.7012 | -0.88962 | 0.57545 | 200600 | 686487.4012 | 132463.0255 | 686700 | 11831.408 | 0.16902 | -43.7457 | -0.00062494 | 0.99994
228.6 | 9605.4655 | 2359.0185 | -4.0188 | 707.5936 | 0.91593 | 250 | 283.4062 | 245.06 | 4.94 | 5654.4406 | -0.13296 | -99.2963 | -0.0099296 | 3.8076 | 11.9838 | 145.7955 | 4.7001 | -0.89047 | 0.57533 | 200600 | 686493.6697 | 132486.3565 | 686700 | 11821.5781 | 0.16888 | -42.6375 | -0.00060911 | 0.99994
228.8 | 9613.3288 | 2358.9951 | -4.0344 | 707.3784 | 0.9157 | 250 | 283.4718 | 245.0865 | 4.9135 | 5655.4233 | -0.13267 | -99.0555 | -0.0099056 | 3.8056 | 11.9837 | 145.8292 | 4.6989 | -0.89133 | 0.57521 | 200600 | 686499.9242 | 132509.6395 | 686700 | 11811.7645 | 0.16874 | -41.5307 | -0.0005933 | 0.99994
229 | 9621.192 | 2358.9724 | -4.05 | 707.1632 | 0.91548 | 250 | 283.5373 | 245.113 | 4.887 | 5656.4007 | -0.13237 | -98.8153 | -0.0098815 | 3.8036 | 11.9836 | 145.8629 | 4.6978 | -0.89218 | 0.57509 | 200600 | 686506.1645 | 132532.8746 | 686700 | 11801.9671 | 0.1686 | -40.4252 | -0.0005775 | 0.99994
229.2 | 9629.0552 | 2358.9503 | -4.0655 | 706.9481 | 0.91525 | 250 | 283.6028 | 245.1394 | 4.8606 | 5657.3728 | -0.13208 | -98.5755 | -0.0098575 | 3.8017 | 11.9835 | 145.8966 | 4.6967 | -0.89303 | 0.57498 | 200600 | 686512.3908 | 132556.0618 | 686700 | 11792.1861 | 0.16846 | -39.321 | -0.00056173 | 0.99994
229.4 | 9636.9183 | 2358.9288 | -4.0811 | 706.733 | 0.91503 | 250 | 283.6682 | 245.1658 | 4.8342 | 5658.3396 | -0.13179 | -98.3362 | -0.0098336 | 3.7997 | 11.9834 | 145.9303 | 4.6955 | -0.89388 | 0.57486 | 200600 | 686518.6031 | 132579.2013 | 686700 | 11782.4214 | 0.16832 | -38.2182 | -0.00054597 | 0.99994
229.6 | 9644.7813 | 2358.9079 | -4.0967 | 706.518 | 0.9148 | 250 | 283.7336 | 245.1921 | 4.8079 | 5659.3012 | -0.1315 | -98.0975 | -0.0098097 | 3.7977 | 11.9833 | 145.9639 | 4.6944 | -0.89472 | 0.57474 | 200600 | 686524.8013 | 132602.293 | 686700 | 11772.6731 | 0.16818 | -37.1168 | -0.00053024 | 0.99995
229.8 | 9652.6443 | 2358.8876 | -4.1122 | 706.3031 | 0.91458 | 250 | 283.799 | 245.2183 | 4.7817 | 5660.2576 | -0.1312 | -97.8592 | -0.0097859 | 3.7958 | 11.9831 | 145.9975 | 4.6933 | -0.89557 | 0.57462 | 200600 | 686530.9856 | 132625.337 | 686700 | 11762.9411 | 0.16804 | -36.0168 | -0.00051453 | 0.99995
230 | 9660.5072 | 2358.868 | -4.1278 | 706.0882 | 0.91435 | 250 | 283.8642 | 245.2445 | 4.7555 | 5661.2087 | -0.13091 | -97.6215 | -0.0097621 | 3.7938 | 11.983 | 146.0311 | 4.6922 | -0.89641 | 0.5745 | 200600 | 686537.1559 | 132648.3334 | 686700 | 11753.2254 | 0.1679 | -34.9181 | -0.00049883 | 0.99995
230.2 | 9668.37 | 2358.849 | -4.1434 | 705.8733 | 0.91413 | 250 | 283.9295 | 245.2706 | 4.7294 | 5662.1545 | -0.13062 | -97.3842 | -0.0097384 | 3.7919 | 11.983 | 146.0647 | 4.6911 | -0.89725 | 0.57439 | 200600 | 686543.3122 | 132671.2823 | 686700 | 11743.5261 | 0.16776 | -33.8208 | -0.00048315 | 0.99995
230.4 | 9676.2328 | 2358.8306 | -4.1589 | 705.6585 | 0.9139 | 250 | 283.9946 | 245.2967 | 4.7033 | 5663.0952 | -0.13033 | -97.1475 | -0.0097148 | 3.7899 | 11.9829 | 146.0982 | 4.69 | -0.89808 | 0.57427 | 200600 | 686549.4547 | 132694.1836 | 686700 | 11733.8431 | 0.16763 | -32.7248 | -0.0004675 | 0.99995
230.6 | 9684.0955 | 2358.8128 | -4.1745 | 705.4438 | 0.91368 | 250 | 284.0597 | 245.3227 | 4.6773 | 5664.0307 | -0.13004 | -96.9113 | -0.0096911 | 3.788 | 11.9828 | 146.1317 | 4.6889 | -0.89892 | 0.57415 | 200600 | 686555.5832 | 132717.0374 | 686700 | 11724.1766 | 0.16749 | -31.6302 | -0.00045186 | 0.99995
230.8 | 9691.9581 | 2358.7956 | -4.1901 | 705.2291 | 0.91345 | 250 | 284.1248 | 245.3486 | 4.6514 | 5664.9609 | -0.12975 | -96.6756 | -0.0096676 | 3.7861 | 11.9827 | 146.1652 | 4.6878 | -0.89975 | 0.57403 | 200600 | 686561.6979 | 132739.8439 | 686700 | 11714.5264 | 0.16735 | -30.537 | -0.00043624 | 0.99996
231 | 9699.8207 | 2358.779 | -4.2056 | 705.0145 | 0.91323 | 250 | 284.1898 | 245.3745 | 4.6255 | 5665.886 | -0.12946 | -96.4404 | -0.009644 | 3.7841 | 11.9826 | 146.1986 | 4.6867 | -0.90058 | 0.57392 | 200600 | 686567.7988 | 132762.603 | 686700 | 11704.8927 | 0.16721 | -29.4452 | -0.00042065 | 0.99996
231.2 | 9707.6833 | 2358.7631 | -4.2212 | 704.7999 | 0.913 | 250 | 284.2548 | 245.4004 | 4.5996 | 5666.806 | -0.12917 | -96.2057 | -0.0096206 | 3.7822 | 11.9825 | 146.232 | 4.6856 | -0.90141 | 0.5738 | 200600 | 686573.8858 | 132785.3147 | 686700 | 11695.2753 | 0.16708 | -28.3547 | -0.00040507 | 0.99996
231.4 | 9715.5458 | 2358.7478 | -4.2368 | 704.5854 | 0.91278 | 250 | 284.3197 | 245.4262 | 4.5738 | 5667.7207 | -0.12888 | -95.9715 | -0.0095971 | 3.7803 | 11.9824 | 146.2654 | 4.6845 | -0.90224 | 0.57369 | 200600 | 686579.9591 | 132807.9793 | 686700 | 11685.6744 | 0.16694 | -27.2656 | -0.00038951 | 0.99996
231.6 | 9723.4082 | 2358.733 | -4.2523 | 704.371 | 0.91255 | 250 | 284.3845 | 245.4519 | 4.5481 | 5668.6303 | -0.1286 | -95.7378 | -0.0095738 | 3.7784 | 11.9824 | 146.2988 | 4.6834 | -0.90306 | 0.57357 | 200600 | 686586.0185 | 132830.5966 | 686700 | 11676.0899 | 0.1668 | -26.1779 | -0.00037397 | 0.99996
231.8 | 9731.2706 | 2358.7189 | -4.2679 | 704.1566 | 0.91233 | 250 | 284.4493 | 245.4775 | 4.5225 | 5669.5348 | -0.12831 | -95.5046 | -0.0095505 | 3.7765 | 11.9823 | 146.3321 | 4.6823 | -0.90389 | 0.57346 | 200600 | 686592.0643 | 132853.1668 | 686700 | 11666.5218 | 0.16666 | -25.0915 | -0.00035845 | 0.99996
232 | 9739.133 | 2358.7054 | -4.2835 | 703.9422 | 0.9121 | 250 | 284.5141 | 245.5031 | 4.4969 | 5670.4342 | -0.12802 | -95.2719 | -0.0095272 | 3.7746 | 11.9822 | 146.3654 | 4.6812 | -0.90471 | 0.57334 | 200600 | 686598.0963 | 132875.69 | 686700 | 11656.9702 | 0.16653 | -24.0066 | -0.00034295 | 0.99997
232.2 | 9746.9953 | 2358.6925 | -4.2991 | 703.7279 | 0.91188 | 250 | 284.5787 | 245.5287 | 4.4713 | 5671.3285 | -0.12774 | -95.0397 | -0.009504 | 3.7727 | 11.9822 | 146.3987 | 4.6801 | -0.90552 | 0.57323 | 200600 | 686604.1147 | 132898.1661 | 686700 | 11647.435 | 0.16639 | -22.923 | -0.00032747 | 0.99997
232.4 | 9754.8575 | 2358.6802 | -4.3146 | 703.5137 | 0.91165 | 250 | 284.6434 | 245.5542 | 4.4458 | 5672.2176 | -0.12745 | -94.808 | -0.0094808 | 3.7708 | 11.9821 | 146.4319 | 4.679 | -0.90634 | 0.57311 | 200600 | 686610.1194 | 132920.5952 | 686700 | 11637.9163 | 0.16626 | -21.8407 | -0.00031201 | 0.99997
232.6 | 9762.7198 | 2358.6686 | -4.3302 | 703.2995 | 0.91143 | 250 | 284.708 | 245.5796 | 4.4204 | 5673.1017 | -0.12716 | -94.5768 | -0.0094577 | 3.7689 | 11.982 | 146.4652 | 4.6779 | -0.90716 | 0.573 | 200600 | 686616.1104 | 132942.9774 | 686700 | 11628.4141 | 0.16612 | -20.7599 | -0.00029657 | 0.99997
232.8 | 9770.582 | 2358.6575 | -4.3458 | 703.0854 | 0.9112 | 250 | 284.7725 | 245.605 | 4.395 | 5673.9807 | -0.12688 | -94.3461 | -0.0094346 | 3.767 | 11.982 | 146.4984 | 4.6768 | -0.90797 | 0.57288 | 200600 | 686622.0879 | 132965.3128 | 686700 | 11618.9283 | 0.16598 | -19.6804 | -0.00028115 | 0.99997
233 | 9778.4441 | 2358.647 | -4.3613 | 702.8713 | 0.91098 | 250 | 284.837 | 245.6303 | 4.3697 | 5674.8547 | -0.12659 | -94.1159 | -0.0094116 | 3.7651 | 11.9819 | 146.5315 | 4.6758 | -0.90878 | 0.57277 | 200600 | 686628.0517 | 132987.6013 | 686700 | 11609.459 | 0.16585 | -18.6024 | -0.00026575 | 0.99997
233.2 | 9786.3062 | 2358.6372 | -4.3769 | 702.6572 | 0.91075 | 250 | 284.9014 | 245.6556 | 4.3444 | 5675.7236 | -0.12631 | -93.8862 | -0.0093886 | 3.7632 | 11.9819 | 146.5647 | 4.6747 | -0.90959 | 0.57266 | 200600 | 686634.002 | 133009.8432 | 686700 | 11600.0063 | 0.16571 | -17.5257 | -0.00025037 | 0.99997
233.4 | 9794.1683 | 2358.6279 | -4.3925 | 702.4433 | 0.91053 | 250 | 284.9658 | 245.6808 | 4.3192 | 5676.5874 | -0.12603 | -93.6569 | -0.0093657 | 3.7614 | 11.9818 | 146.5978 | 4.6736 | -0.91039 | 0.57255 | 200600 | 686639.9387 | 133032.0383 | 686700 | 11590.57 | 0.16558 | -16.4503 | -0.000235 | 0.99998
233.6 | 9802.0304 | 2358.6193 | -4.408 | 702.2293 | 0.9103 | 250 | 285.0301 | 245.7059 | 4.2941 | 5677.4462 | -0.12574 | -93.4282 | -0.0093428 | 3.7595 | 11.9818 | 146.6309 | 4.6726 | -0.91119 | 0.57243 | 200600 | 686645.862 | 133054.1868 | 686700 | 11581.1502 | 0.16545 | -15.3764 | -0.00021966 | 0.99998
233.8 | 9809.8924 | 2358.6112 | -4.4236 | 702.0155 | 0.91008 | 250 | 285.0944 | 245.731 | 4.269 | 5678.3 | -0.12546 | -93.2 | -0.00932 | 3.7576 | 11.9817 | 146.6639 | 4.6715 | -0.912 | 0.57232 | 200600 | 686651.7717 | 133076.2887 | 686700 | 11571.747 | 0.16531 | -14.3039 | -0.00020434 | 0.99998
234 | 9817.7544 | 2358.6038 | -4.4392 | 701.8017 | 0.90985 | 250 | 285.1586 | 245.756 | 4.244 | 5679.1488 | -0.12518 | -92.9723 | -0.0092972 | 3.7558 | 11.9817 | 146.697 | 4.6704 | -0.9128 | 0.57221 | 200600 | 686657.668 | 133098.3441 | 686700 | 11562.3602 | 0.16518 | -13.2327 | -0.00018904 | 0.99998
234.2 | 9825.6164 | 2358.597 | -4.4547 | 701.5879 | 0.90963 | 250 | 285.2227 | 245.781 | 4.219 | 5679.9926 | -0.12489 | -92.745 | -0.0092745 | 3.7539 | 11.9817 | 146.73 | 4.6694 | -0.91359 | 0.5721 | 200600 | 686663.5508 | 133120.353 | 686700 | 11552.99 | 0.16504 | -12.1629 | -0.00017376 | 0.99998
234.4 | 9833.4784 | 2358.5907 | -4.4703 | 701.3742 | 0.90941 | 250 | 285.2868 | 245.8059 | 4.1941 | 5680.8314 | -0.12461 | -92.5183 | -0.0092518 | 3.7521 | 11.9816 | 146.763 | 4.6683 | -0.91439 | 0.57199 | 200600 | 686669.4202 | 133142.3156 | 686700 | 11543.6364 | 0.16491 | -11.0945 | -0.00015849 | 0.99998
234.6 | 9841.3403 | 2358.5851 | -4.4859 | 701.1605 | 0.90918 | 250 | 285.3509 | 245.8308 | 4.1692 | 5681.6653 | -0.12433 | -92.292 | -0.0092292 | 3.7502 | 11.9816 | 146.7959 | 4.6672 | -0.91518 | 0.57187 | 200600 | 686675.2763 | 133164.2317 | 686700 | 11534.2993 | 0.16478 | -10.0275 | -0.00014325 | 0.99999
234.8 | 9849.2023 | 2358.58 | -4.5014 | 700.9469 | 0.90896 | 250 | 285.4149 | 245.8556 | 4.1444 | 5682.4941 | -0.12405 | -92.0662 | -0.0092066 | 3.7484 | 11.9816 | 146.8288 | 4.6662 | -0.91597 | 0.57176 | 200600 | 686681.1189 | 133186.1016 | 686700 | 11524.9787 | 0.16464 | -8.9619 | -0.00012803 | 0.99999
235 | 9857.0642 | 2358.5756 | -4.517 | 700.7334 | 0.90873 | 250 | 285.4789 | 245.8804 | 4.1196 | 5683.3181 | -0.12377 | -91.841 | -0.0091841 | 3.7465 | 11.9816 | 146.8618 | 4.6651 | -0.91676 | 0.57165 | 200600 | 686686.9483 | 133207.9253 | 686700 | 11515.6747 | 0.16451 | -7.8977 | -0.00011282 | 0.99999
235.2 | 9864.9261 | 2358.5717 | -4.5326 | 700.5199 | 0.90851 | 250 | 285.5428 | 245.9051 | 4.0949 | 5684.137 | -0.12349 | -91.6162 | -0.0091616 | 3.7447 | 11.9815 | 146.8946 | 4.6641 | -0.91755 | 0.57154 | 200600 | 686692.7643 | 133229.7027 | 686700 | 11506.3872 | 0.16438 | -6.8349 | -9.7641e-05 | 0.99999
235.4 | 9872.788 | 2358.5685 | -4.5481 | 700.3065 | 0.90828 | 250 | 285.6066 | 245.9297 | 4.0703 | 5684.9511 | -0.12321 | -91.3919 | -0.0091392 | 3.7429 | 11.9815 | 146.9275 | 4.663 | -0.91834 | 0.57143 | 200600 | 686698.567 | 133251.4341 | 686700 | 11497.1163 | 0.16424 | -5.7734 | -8.2477e-05 | 0.99999
235.6 | 9880.6499 | 2358.5658 | -4.5637 | 700.0931 | 0.90806 | 250 | 285.6704 | 245.9543 | 4.0457 | 5685.7602 | -0.12293 | -91.168 | -0.0091168 | 3.7411 | 11.9815 | 146.9603 | 4.662 | -0.91912 | 0.57132 | 200600 | 686704.3564 | 133273.1194 | 686700 | 11487.862 | 0.16411 | -4.7134 | -6.7334e-05 | 0.99999
235.8 | 9888.5118 | 2358.5638 | -4.5793 | 699.8797 | 0.90784 | 250 | 285.7342 | 245.9788 | 4.0212 | 5686.5645 | -0.12265 | -90.9447 | -0.0090945 | 3.7392 | 11.9815 | 146.9931 | 4.661 | -0.9199 | 0.57121 | 200600 | 686710.1326 | 133294.7586 | 686700 | 11478.6242 | 0.16398 | -3.6547 | -5.221e-05 | 0.99999
236 | 9896.3736 | 2358.5623 | -4.5948 | 699.6664 | 0.90761 | 250 | 285.7979 | 246.0033 | 3.9967 | 5687.3638 | -0.12237 | -90.7218 | -0.0090722 | 3.7374 | 11.9815 | 147.0259 | 4.6599 | -0.92068 | 0.5711 | 200600 | 686715.8956 | 133316.352 | 686700 | 11469.4031 | 0.16385 | -2.5975 | -3.7107e-05 | 1
236.2 | 9904.2355 | 2358.5615 | -4.6104 | 699.4532 | 0.90739 | 250 | 285.8615 | 246.0277 | 3.9723 | 5688.1583 | -0.1221 | -90.4995 | -0.0090499 | 3.7356 | 11.9815 | 147.0586 | 4.6589 | -0.92146 | 0.571 | 200600 | 686721.6454 | 133337.8994 | 686700 | 11460.1985 | 0.16372 | -1.5416 | -2.2023e-05 | 1
236.4 | 9912.0974 | 2358.5612 | -4.626 | 699.24 | 0.90716 | 250 | 285.9251 | 246.0521 | 3.9479 | 5688.9478 | -0.12182 | -90.2776 | -0.0090278 | 3.7338 | 11.9815 | 147.0913 | 4.6578 | -0.92223 | 0.57089 | 200600 | 686727.382 | 133359.401 | 686700 | 11451.0105 | 0.16359 | -0.48712 | -6.9589e-06 | 1
236.6 | 9919.9593 | 2358.5615 | -4.6415 | 699.0269 | 0.90694 | 250 | 285.9887 | 246.0764 | 3.9236 | 5689.7326 | -0.12154 | -90.0562 | -0.0090056 | 3.732 | 11.9815 | 147.124 | 4.6568 | -0.92301 | 0.57078 | 200600 | 686733.1054 | 133380.8568 | 686700 | 11441.8391 | 0.16345 | 0.56595 | 8.085e-06 | 1
236.8 | 9927.8211 | 2358.5624 | -4.6571 | 698.8138 | 0.90672 | 250 | 286.0522 | 246.1007 | 3.8993 | 5690.5124 | -0.12127 | -89.8353 | -0.0089835 | 3.7302 | 11.9815 | 147.1567 | 4.6558 | -0.92378 | 0.57067 | 200600 | 686738.8158 | 133402.2669 | 686700 | 11432.6843 | 0.16332 | 1.6176 | 2.3109e-05 | 1
237 | 9935.683 | 2358.5639 | -4.6727 | 698.6008 | 0.90649 | 250 | 286.1156 | 246.1248 | 3.8752 | 5691.2875 | -0.12099 | -89.6148 | -0.0089615 | 3.7284 | 11.9815 | 147.1893 | 4.6548 | -0.92455 | 0.57056 | 200600 | 686744.513 | 133423.6314 | 686700 | 11423.5461 | 0.16319 | 2.6679 | 3.8113e-05 | 1
237.2 | 9943.5449 | 2358.566 | -4.6882 | 698.3878 | 0.90627 | 250 | 286.179 | 246.149 | 3.851 | 5692.0577 | -0.12072 | -89.3949 | -0.0089395 | 3.7266 | 11.9815 | 147.2219 | 4.6537 | -0.92532 | 0.57046 | 200600 | 686750.1972 | 133444.9502 | 686700 | 11414.4246 | 0.16306 | 3.7168 | 5.3097e-05 | 1
237.4 | 9951.4068 | 2358.5687 | -4.7038 | 698.1749 | 0.90604 | 250 | 286.2424 | 246.1731 | 3.8269 | 5692.8231 | -0.12044 | -89.1754 | -0.0089175 | 3.7248 | 11.9815 | 147.2545 | 4.6527 | -0.92608 | 0.57035 | 200600 | 686755.8683 | 133466.2235 | 686700 | 11405.3196 | 0.16293 | 4.7642 | 6.8061e-05 | 1
237.6 | 9959.2687 | 2358.572 | -4.7194 | 697.9621 | 0.90582 | 250 | 286.3056 | 246.1971 | 3.8029 | 5693.5836 | -0.12017 | -88.9564 | -0.0088956 | 3.7231 | 11.9815 | 147.2871 | 4.6517 | -0.92685 | 0.57024 | 200600 | 686761.5264 | 133487.4513 | 686700 | 11396.2312 | 0.1628 | 5.8103 | 8.3005e-05 | 1
237.8 | 9967.1306 | 2358.5758 | -4.7349 | 697.7493 | 0.9056 | 250 | 286.3689 | 246.2211 | 3.7789 | 5694.3394 | -0.11989 | -88.7379 | -0.0088738 | 3.7213 | 11.9816 | 147.3196 | 4.6507 | -0.92761 | 0.57013 | 200600 | 686767.1715 | 133508.6336 | 686700 | 11387.1595 | 0.16267 | 6.855 | 9.7929e-05 | 1
238 | 9974.9926 | 2358.5803 | -4.7505 | 697.5365 | 0.90537 | 250 | 286.4321 | 246.245 | 3.755 | 5695.0904 | -0.11962 | -88.5198 | -0.008852 | 3.7195 | 11.9816 | 147.3521 | 4.6497 | -0.92837 | 0.57003 | 200600 | 686772.8036 | 133529.7706 | 686700 | 11378.1044 | 0.16254 | 7.8983 | 0.00011283 | 1
238.2 | 9982.8545 | 2358.5853 | -4.7661 | 697.3238 | 0.90515 | 250 | 286.4952 | 246.2689 | 3.7311 | 5695.8366 | -0.11934 | -88.3023 | -0.0088302 | 3.7178 | 11.9816 | 147.3846 | 4.6486 | -0.92913 | 0.56992 | 200600 | 686778.4227 | 133550.8623 | 686700 | 11369.0659 | 0.16242 | 8.9401 | 0.00012772 | 1
238.4 | 9990.7165 | 2358.5909 | -4.7816 | 697.1111 | 0.90493 | 250 | 286.5583 | 246.2927 | 3.7073 | 5696.5781 | -0.11907 | -88.0852 | -0.0088085 | 3.716 | 11.9816 | 147.4171 | 4.6476 | -0.92988 | 0.56982 | 200600 | 686784.0289 | 133571.9087 | 686700 | 11360.044 | 0.16229 | 9.9806 | 0.00014258 | 1
238.6 | 9998.5785 | 2358.5971 | -4.7972 | 696.8985 | 0.9047 | 250 | 286.6214 | 246.3165 | 3.6835 | 5697.3148 | -0.1188 | -87.8686 | -0.0087869 | 3.7142 | 11.9817 | 147.4495 | 4.6466 | -0.93064 | 0.56971 | 200600 | 686789.6223 | 133592.91 | 686700 | 11351.0388 | 0.16216 | 11.0197 | 0.00015742 | 1
238.8 | 10006.4405 | 2358.6039 | -4.8128 | 696.686 | 0.90448 | 250 | 286.6844 | 246.3402 | 3.6598 | 5698.0468 | -0.11853 | -87.6524 | -0.0087652 | 3.7125 | 11.9817 | 147.4819 | 4.6456 | -0.93139 | 0.56961 | 200600 | 686795.2027 | 133613.8661 | 686700 | 11342.0502 | 0.16203 | 12.0573 | 0.00017225 | 1
239 | 10014.3025 | 2358.6112 | -4.8283 | 696.4735 | 0.90426 | 250 | 286.7473 | 246.3638 | 3.6362 | 5698.774 | -0.11826 | -87.4368 | -0.0087437 | 3.7107 | 11.9817 | 147.5143 | 4.6446 | -0.93214 | 0.5695 | 200600 | 686800.7703 | 133634.7771 | 686700 | 11333.0783 | 0.1619 | 13.0936 | 0.00018705 | 1
239.2 | 10022.1646 | 2358.6192 | -4.8439 | 696.261 | 0.90403 | 250 | 286.8102 | 246.3874 | 3.6126 | 5699.4965 | -0.11799 | -87.2216 | -0.0087222 | 3.709 | 11.9818 | 147.5466 | 4.6436 | -0.93289 | 0.5694 | 200600 | 686806.325 | 133655.643 | 686700 | 11324.123 | 0.16177 | 14.1284 | 0.00020183 | 1
239.4 | 10030.0267 | 2358.6277 | -4.8595 | 696.0486 | 0.90381 | 250 | 286.873 | 246.411 | 3.589 | 5700.2143 | -0.11771 | -87.0068 | -0.0087007 | 3.7072 | 11.9818 | 147.579 | 4.6426 | -0.93363 | 0.56929 | 200600 | 686811.8669 | 133676.4641 | 686700 | 11315.1843 | 0.16165 | 15.1619 | 0.0002166 | 1
239.6 | 10037.8888 | 2358.6368 | -4.875 | 695.8363 | 0.90359 | 250 | 286.9358 | 246.4344 | 3.5656 | 5700.9274 | -0.11744 | -86.7926 | -0.0086793 | 3.7055 | 11.9819 | 147.6113 | 4.6416 | -0.93438 | 0.56919 | 200600 | 686817.3961 | 133697.2402 | 686700 | 11306.2623 | 0.16152 | 16.1939 | 0.00023134 | 1
239.8 | 10045.7509 | 2358.6465 | -4.8906 | 695.624 | 0.90336 | 250 | 286.9986 | 246.4579 | 3.5421 | 5701.6359 | -0.11718 | -86.5788 | -0.0086579 | 3.7038 | 11.9819 | 147.6435 | 4.6406 | -0.93512 | 0.56908 | 200600 | 686822.9124 | 133717.9715 | 686700 | 11297.3569 | 0.16139 | 17.2245 | 0.00024606 | 1
240 | 10053.6131 | 2358.6568 | -4.9062 | 695.4118 | 0.90314 | 250 | 287.0613 | 246.4813 | 3.5187 | 5702.3396 | -0.11691 | -86.3655 | -0.0086365 | 3.7021 | 11.982 | 147.6758 | 4.6396 | -0.93586 | 0.56898 | 200600 | 686828.4161 | 133738.658 | 686700 | 11288.4681 | 0.16126 | 18.2537 | 0.00026077 | 1
240.2 | 10061.4754 | 2358.6676 | -4.9217 | 695.1996 | 0.90292 | 250 | 287.1239 | 246.5046 | 3.4954 | 5703.0387 | -0.11664 | -86.1526 | -0.0086153 | 3.7003 | 11.982 | 147.708 | 4.6386 | -0.9366 | 0.56888 | 200600 | 686833.907 | 133759.2997 | 686700 | 11279.596 | 0.16114 | 19.2815 | 0.00027545 | 1
240.4 | 10069.3376 | 2358.679 | -4.9373 | 694.9874 | 0.90269 | 250 | 287.1865 | 246.5279 | 3.4721 | 5703.7331 | -0.11637 | -85.9403 | -0.008594 | 3.6986 | 11.9821 | 147.7402 | 4.6377 | -0.93733 | 0.56877 | 200600 | 686839.3852 | 133779.8968 | 686700 | 11270.7406 | 0.16101 | 20.3079 | 0.00029011 | 1
240.6 | 10077.1999 | 2358.691 | -4.9529 | 694.7753 | 0.90247 | 250 | 287.2491 | 246.5511 | 3.4489 | 5704.4229 | -0.1161 | -85.7284 | -0.0085728 | 3.6969 | 11.9822 | 147.7724 | 4.6367 | -0.93807 | 0.56867 | 200600 | 686844.8508 | 133800.4493 | 686700 | 11261.9018 | 0.16088 | 21.3329 | 0.00030476 | 1
240.8 | 10085.0623 | 2358.7036 | -4.9684 | 694.5633 | 0.90225 | 250 | 287.3116 | 246.5742 | 3.4258 | 5705.1081 | -0.11583 | -85.5169 | -0.0085517 | 3.6952 | 11.9822 | 147.8046 | 4.6357 | -0.9388 | 0.56857 | 200600 | 686850.3037 | 133820.9572 | 686700 | 11253.0797 | 0.16076 | 22.3564 | 0.00031938 | 1
241 | 10092.9247 | 2358.7168 | -4.984 | 694.3513 | 0.90202 | 250 | 287.374 | 246.5974 | 3.4026 | 5705.7886 | -0.11557 | -85.3059 | -0.0085306 | 3.6935 | 11.9823 | 147.8367 | 4.6347 | -0.93953 | 0.56847 | 200600 | 686855.744 | 133841.4207 | 686700 | 11244.2742 | 0.16063 | 23.3786 | 0.00033398 | 1
241.2 | 10100.7871 | 2358.7305 | -4.9996 | 694.1394 | 0.9018 | 250 | 287.4364 | 246.6204 | 3.3796 | 5706.4645 | -0.1153 | -85.0954 | -0.0085095 | 3.6918 | 11.9824 | 147.8688 | 4.6337 | -0.94026 | 0.56836 | 200600 | 686861.1717 | 133861.8397 | 686700 | 11235.4854 | 0.16051 | 24.3993 | 0.00034856 | 1
241.4 | 10108.6496 | 2358.7448 | -5.0151 | 693.9275 | 0.90158 | 250 | 287.4988 | 246.6434 | 3.3566 | 5707.1358 | -0.11503 | -84.8854 | -0.0084885 | 3.6901 | 11.9824 | 147.9009 | 4.6328 | -0.94099 | 0.56826 | 200600 | 686866.5868 | 133882.2143 | 686700 | 11226.7132 | 0.16038 | 25.4187 | 0.00036312 | 1
241.6 | 10116.5121 | 2358.7597 | -5.0307 | 693.7157 | 0.90135 | 250 | 287.5611 | 246.6664 | 3.3336 | 5707.8025 | -0.11477 | -84.6758 | -0.0084676 | 3.6884 | 11.9825 | 147.9329 | 4.6318 | -0.94171 | 0.56816 | 200600 | 686871.9894 | 133902.5446 | 686700 | 11217.9577 | 0.16026 | 26.4366 | 0.00037767 | 1
241.8 | 10124.3747 | 2358.7751 | -5.0463 | 693.5039 | 0.90113 | 250 | 287.6233 | 246.6893 | 3.3107 | 5708.4647 | -0.1145 | -84.4667 | -0.0084467 | 3.6867 | 11.9826 | 147.9649 | 4.6308 | -0.94244 | 0.56806 | 200600 | 686877.3794 | 133922.8307 | 686700 | 11209.2189 | 0.16013 | 27.4531 | 0.00039219 | 1
242 | 10132.2373 | 2358.7911 | -5.0618 | 693.2922 | 0.90091 | 250 | 287.6855 | 246.7121 | 3.2879 | 5709.1223 | -0.11424 | -84.258 | -0.0084258 | 3.685 | 11.9827 | 147.9969 | 4.6299 | -0.94316 | 0.56796 | 200600 | 686882.7569 | 133943.0726 | 686700 | 11200.4967 | 0.16001 | 28.4682 | 0.00040669 | 1
242.2 | 10140.1 | 2358.8077 | -5.0774 | 693.0805 | 0.90069 | 250 | 287.7477 | 246.7349 | 3.2651 | 5709.7753 | -0.11397 | -84.0498 | -0.008405 | 3.6833 | 11.9827 | 148.0289 | 4.6289 | -0.94388 | 0.56786 | 200600 | 686888.122 | 133963.2703 | 686700 | 11191.7911 | 0.15988 | 29.4818 | 0.00042117 | 1
242.4 | 10147.9628 | 2358.8248 | -5.093 | 692.8689 | 0.90046 | 250 | 287.8098 | 246.7577 | 3.2423 | 5710.4237 | -0.11371 | -83.8421 | -0.0083842 | 3.6817 | 11.9828 | 148.0609 | 4.6279 | -0.9446 | 0.56776 | 200600 | 686893.4746 | 133983.424 | 686700 | 11183.1023 | 0.15976 | 30.4941 | 0.00043563 | 1
242.6 | 10155.8256 | 2358.8426 | -5.1085 | 692.6573 | 0.90024 | 250 | 287.8718 | 246.7804 | 3.2196 | 5711.0677 | -0.11345 | -83.6348 | -0.0083635 | 3.68 | 11.9829 | 148.0928 | 4.627 | -0.94531 | 0.56766 | 200600 | 686898.8148 | 134003.5336 | 686700 | 11174.43 | 0.15963 | 31.5049 | 0.00045007 | 1
242.8 | 10163.6885 | 2358.8608 | -5.1241 | 692.4458 | 0.90002 | 250 | 287.9339 | 246.803 | 3.197 | 5711.7071 | -0.11318 | -83.428 | -0.0083428 | 3.6783 | 11.983 | 148.1247 | 4.626 | -0.94603 | 0.56756 | 200600 | 686904.1425 | 134023.5993 | 686700 | 11165.7745 | 0.15951 | 32.5144 | 0.00046449 | 1
243 | 10171.5514 | 2358.8797 | -5.1397 | 692.2343 | 0.8998 | 250 | 287.9958 | 246.8256 | 3.1744 | 5712.3419 | -0.11292 | -83.2216 | -0.0083222 | 3.6766 | 11.9831 | 148.1566 | 4.6251 | -0.94674 | 0.56746 | 200600 | 686909.4579 | 134043.6211 | 686700 | 11157.1356 | 0.15939 | 33.5224 | 0.00047889 | 1
243.2 | 10179.4144 | 2358.8991 | -5.1552 | 692.0229 | 0.89957 | 250 | 288.0577 | 246.8481 | 3.1519 | 5712.9723 | -0.11266 | -83.0157 | -0.0083016 | 3.675 | 11.9832 | 148.1884 | 4.6241 | -0.94745 | 0.56736 | 200600 | 686914.7609 | 134063.5991 | 686700 | 11148.5133 | 0.15926 | 34.5289 | 0.00049327 | 1.0001
243.4 | 10187.2774 | 2358.9191 | -5.1708 | 691.8115 | 0.89935 | 250 | 288.1196 | 246.8706 | 3.1294 | 5713.5982 | -0.1124 | -82.8102 | -0.008281 | 3.6733 | 11.9833 | 148.2203 | 4.6231 | -0.94816 | 0.56726 | 200600 | 686920.0515 | 134083.5333 | 686700 | 11139.9077 | 0.15914 | 35.5341 | 0.00050763 | 1.0001
243.6 | 10195.1406 | 2358.9397 | -5.1864 | 691.6002 | 0.89913 | 250 | 288.1814 | 246.893 | 3.107 | 5714.2196 | -0.11214 | -82.6052 | -0.0082605 | 3.6717 | 11.9834 | 148.2521 | 4.6222 | -0.94886 | 0.56716 | 200600 | 686925.3299 | 134103.4237 | 686700 | 11131.3188 | 0.15902 | 36.5379 | 0.00052197 | 1.0001
243.8 | 10203.0038 | 2358.9608 | -5.2019 | 691.3889 | 0.89891 | 250 | 288.2432 | 246.9154 | 3.0846 | 5714.8365 | -0.11188 | -82.4007 | -0.0082401 | 3.67 | 11.9835 | 148.2838 | 4.6212 | -0.94957 | 0.56706 | 200600 | 686930.5959 | 134123.2705 | 686700 | 11122.7465 | 0.1589 | 37.5402 | 0.00053629 | 1.0001
244 | 10210.8671 | 2358.9824 | -5.2175 | 691.1777 | 0.89868 | 250 | 288.3049 | 246.9377 | 3.0623 | 5715.449 | -0.11161 | -82.1966 | -0.0082197 | 3.6684 | 11.9836 | 148.3156 | 4.6203 | -0.95027 | 0.56696 | 200600 | 686935.8497 | 134143.0737 | 686700 | 11114.1909 | 0.15877 | 38.5411 | 0.00055059 | 1.0001
244.2 | 10218.7304 | 2359.0047 | -5.2331 | 690.9665 | 0.89846 | 250 | 288.3666 | 246.96 | 3.04 | 5716.057 | -0.11135 | -81.993 | -0.0081993 | 3.6667 | 11.9837 | 148.3473 | 4.6194 | -0.95097 | 0.56686 | 200600 | 686941.0912 | 134162.8334 | 686700 | 11105.6519 | 0.15865 | 39.5406 | 0.00056487 | 1.0001
244.4 | 10226.5938 | 2359.0275 | -5.2487 | 690.7554 | 0.89824 | 250 | 288.4283 | 246.9822 | 3.0178 | 5716.6605 | -0.1111 | -81.7898 | -0.008179 | 3.6651 | 11.9839 | 148.379 | 4.6184 | -0.95167 | 0.56677 | 200600 | 686946.3205 | 134182.5496 | 686700 | 11097.1296 | 0.15853 | 40.5386 | 0.00057912 | 1.0001
244.6 | 10234.4573 | 2359.0508 | -5.2642 | 690.5443 | 0.89802 | 250 | 288.4898 | 247.0044 | 2.9956 | 5717.2597 | -0.11084 | -81.5871 | -0.0081587 | 3.6635 | 11.984 | 148.4107 | 4.6175 | -0.95237 | 0.56667 | 200600 | 686951.5376 | 134202.2224 | 686700 | 11088.6239 | 0.15841 | 41.5353 | 0.00059336 | 1.0001
244.8 | 10242.3209 | 2359.0748 | -5.2798 | 690.3333 | 0.89779 | 250 | 288.5514 | 247.0265 | 2.9735 | 5717.8544 | -0.11058 | -81.3848 | -0.0081385 | 3.6619 | 11.9841 | 148.4424 | 4.6165 | -0.95307 | 0.56657 | 200600 | 686956.7425 | 134221.8518 | 686700 | 11080.1349 | 0.15829 | 42.5305 | 0.00060758 | 1.0001
245 | 10250.1846 | 2359.0992 | -5.2954 | 690.1223 | 0.89757 | 250 | 288.6129 | 247.0486 | 2.9514 | 5718.4447 | -0.11032 | -81.183 | -0.0081183 | 3.6602 | 11.9842 | 148.474 | 4.6156 | -0.95376 | 0.56647 | 200600 | 686961.9353 | 134241.438 | 686700 | 11071.6625 | 0.15817 | 43.5243 | 0.00062178 | 1.0001
245.2 | 10258.0483 | 2359.1243 | -5.3109 | 689.9114 | 0.89735 | 250 | 288.6743 | 247.0706 | 2.9294 | 5719.0306 | -0.11006 | -80.9816 | -0.0080982 | 3.6586 | 11.9844 | 148.5056 | 4.6147 | -0.95445 | 0.56638 | 200600 | 686967.1159 | 134260.9809 | 686700 | 11063.2067 | 0.15805 | 44.5167 | 0.00063595 | 1.0001
245.4 | 10265.9122 | 2359.1499 | -5.3265 | 689.7005 | 0.89713 | 250 | 288.7357 | 247.0925 | 2.9075 | 5719.612 | -0.1098 | -80.7806 | -0.0080781 | 3.657 | 11.9845 | 148.5372 | 4.6138 | -0.95514 | 0.56628 | 200600 | 686972.2845 | 134280.4806 | 686700 | 11054.7676 | 0.15793 | 45.5076 | 0.00065011 | 1.0001
245.6 | 10273.7761 | 2359.176 | -5.3421 | 689.4897 | 0.89691 | 250 | 288.7971 | 247.1144 | 2.8856 | 5720.1892 | -0.10955 | -80.5802 | -0.008058 | 3.6554 | 11.9846 | 148.5688 | 4.6128 | -0.95583 | 0.56618 | 200600 | 686977.4409 | 134299.9372 | 686700 | 11046.3452 | 0.1578 | 46.4972 | 0.00066425 | 1.0001
245.8 | 10281.6401 | 2359.2027 | -5.3576 | 689.2789 | 0.89668 | 250 | 288.8584 | 247.1363 | 2.8637 | 5720.7619 | -0.10929 | -80.3801 | -0.008038 | 3.6538 | 11.9847 | 148.6003 | 4.6119 | -0.95652 | 0.56609 | 200600 | 686982.5853 | 134319.3508 | 686700 | 11037.9393 | 0.15768 | 47.4853 | 0.00067836 | 1.0001
246 | 10289.5042 | 2359.23 | -5.3732 | 689.0682 | 0.89646 | 250 | 288.9196 | 247.1581 | 2.8419 | 5721.3303 | -0.10904 | -80.1805 | -0.0080181 | 3.6522 | 11.9849 | 148.6318 | 4.611 | -0.9572 | 0.56599 | 200600 | 686987.7176 | 134338.7213 | 686700 | 11029.5502 | 0.15757 | 48.472 | 0.00069246 | 1.0001
246.2 | 10297.3684 | 2359.2578 | -5.3888 | 688.8575 | 0.89624 | 250 | 288.9808 | 247.1799 | 2.8201 | 5721.8943 | -0.10878 | -79.9814 | -0.0079981 | 3.6506 | 11.985 | 148.6633 | 4.6101 | -0.95789 | 0.5659 | 200600 | 686992.8379 | 134358.049 | 686700 | 11021.1776 | 0.15745 | 49.4572 | 0.00070653 | 1.0001
246.4 | 10305.2327 | 2359.2862 | -5.4044 | 688.6469 | 0.89602 | 250 | 289.042 | 247.2016 | 2.7984 | 5722.454 | -0.10852 | -79.7827 | -0.0079783 | 3.649 | 11.9852 | 148.6948 | 4.6091 | -0.95857 | 0.5658 | 200600 | 686997.9462 | 134377.3337 | 686700 | 11012.8217 | 0.15733 | 50.4411 | 0.00072059 | 1.0001
246.6 | 10313.0971 | 2359.3151 | -5.4199 | 688.4363 | 0.8958 | 250 | 289.1031 | 247.2232 | 2.7768 | 5723.0094 | -0.10827 | -79.5844 | -0.0079584 | 3.6474 | 11.9853 | 148.7262 | 4.6082 | -0.95925 | 0.56571 | 200600 | 687003.0425 | 134396.5757 | 686700 | 11004.4824 | 0.15721 | 51.4235 | 0.00073462 | 1.0001
246.8 | 10320.9615 | 2359.3446 | -5.4355 | 688.2258 | 0.89557 | 250 | 289.1642 | 247.2448 | 2.7552 | 5723.5604 | -0.10802 | -79.3866 | -0.0079387 | 3.6458 | 11.9855 | 148.7576 | 4.6073 | -0.95993 | 0.56561 | 200600 | 687008.1269 | 134415.7749 | 686700 | 10996.1597 | 0.15709 | 52.4045 | 0.00074864 | 1.0001
247 | 10328.8261 | 2359.3746 | -5.4511 | 688.0153 | 0.89535 | 250 | 289.2252 | 247.2664 | 2.7336 | 5724.1071 | -0.10776 | -79.1893 | -0.0079189 | 3.6442 | 11.9856 | 148.789 | 4.6064 | -0.9606 | 0.56552 | 200600 | 687013.1994 | 134434.9314 | 686700 | 10987.8536 | 0.15697 | 53.384 | 0.00076263 | 1.0001
247.2 | 10336.6908 | 2359.4052 | -5.4666 | 687.8049 | 0.89513 | 250 | 289.2862 | 247.2879 | 2.7121 | 5724.6495 | -0.10751 | -78.9923 | -0.0078992 | 3.6426 | 11.9858 | 148.8204 | 4.6055 | -0.96128 | 0.56542 | 200600 | 687018.2599 | 134454.0453 | 686700 | 10979.5642 | 0.15685 | 54.3621 | 0.0007766 | 1.0001
247.4 | 10344.5556 | 2359.4363 | -5.4822 | 687.5945 | 0.89491 | 250 | 289.3471 | 247.3093 | 2.6907 | 5725.1877 | -0.10726 | -78.7958 | -0.0078796 | 3.6411 | 11.9859 | 148.8517 | 4.6046 | -0.96195 | 0.56533 | 200600 | 687023.3086 | 134473.1166 | 686700 | 10971.2914 | 0.15673 | 55.3389 | 0.00079056 | 1.0001
247.6 | 10352.4205 | 2359.468 | -5.4978 | 687.3842 | 0.89469 | 250 | 289.408 | 247.3307 | 2.6693 | 5725.7215 | -0.107 | -78.5998 | -0.00786 | 3.6395 | 11.9861 | 148.8831 | 4.6037 | -0.96262 | 0.56523 | 200600 | 687028.3454 | 134492.1454 | 686700 | 10963.0352 | 0.15661 | 56.3141 | 0.00080449 | 1.0001
247.8 | 10360.2855 | 2359.5002 | -5.5134 | 687.1739 | 0.89447 | 250 | 289.4688 | 247.3521 | 2.6479 | 5726.2511 | -0.10675 | -78.4042 | -0.0078404 | 3.6379 | 11.9863 | 148.9144 | 4.6028 | -0.96329 | 0.56514 | 200600 | 687033.3704 | 134511.1317 | 686700 | 10954.7956 | 0.1565 | 57.288 | 0.0008184 | 1.0001
248 | 10368.1506 | 2359.533 | -5.5289 | 686.9637 | 0.89424 | 250 | 289.5296 | 247.3734 | 2.6266 | 5726.7764 | -0.1065 | -78.209 | -0.0078209 | 3.6364 | 11.9864 | 148.9456 | 4.6019 | -0.96396 | 0.56505 | 200600 | 687038.3835 | 134530.0757 | 686700 | 10946.5726 | 0.15638 | 58.2604 | 0.00083229 | 1.0001
248.2 | 10376.0158 | 2359.5663 | -5.5445 | 686.7535 | 0.89402 | 250 | 289.5904 | 247.3946 | 2.6054 | 5727.2975 | -0.10625 | -78.0143 | -0.0078014 | 3.6348 | 11.9866 | 148.9769 | 4.601 | -0.96462 | 0.56495 | 200600 | 687043.3849 | 134548.9773 | 686700 | 10938.3662 | 0.15626 | 59.2314 | 0.00084616 | 1.0001
248.4 | 10383.8811 | 2359.6001 | -5.5601 | 686.5434 | 0.8938 | 250 | 289.6511 | 247.4158 | 2.5842 | 5727.8144 | -0.106 | -77.82 | -0.007782 | 3.6332 | 11.9868 | 149.0081 | 4.6001 | -0.96529 | 0.56486 | 200600 | 687048.3745 | 134567.8367 | 686700 | 10930.1764 | 0.15615 | 60.201 | 0.00086001 | 1.0001
248.6 | 10391.7466 | 2359.6345 | -5.5757 | 686.3333 | 0.89358 | 250 | 289.7118 | 247.437 | 2.563 | 5728.327 | -0.10575 | -77.6261 | -0.0077626 | 3.6317 | 11.9869 | 149.0393 | 4.5992 | -0.96595 | 0.56477 | 200600 | 687053.3523 | 134586.6539 | 686700 | 10922.0032 | 0.15603 | 61.1691 | 0.00087384 | 1.0001
248.8 | 10399.6122 | 2359.6695 | -5.5912 | 686.1232 | 0.89336 | 250 | 289.7724 | 247.4581 | 2.5419 | 5728.8353 | -0.1055 | -77.4327 | -0.0077433 | 3.6301 | 11.9871 | 149.0705 | 4.5983 | -0.96661 | 0.56467 | 200600 | 687058.3184 | 134605.4289 | 686700 | 10913.8466 | 0.15591 | 62.1358 | 0.00088765 | 1.0001
249 | 10407.4778 | 2359.705 | -5.6068 | 685.9133 | 0.89314 | 250 | 289.8329 | 247.4791 | 2.5209 | 5729.3395 | -0.10525 | -77.2397 | -0.007724 | 3.6286 | 11.9873 | 149.1017 | 4.5974 | -0.96727 | 0.56458 | 200600 | 687063.2728 | 134624.1618 | 686700 | 10905.7065 | 0.1558 | 63.1011 | 0.00090144 | 1.0001
249.2 | 10415.3436 | 2359.741 | -5.6224 | 685.7033 | 0.89291 | 250 | 289.8935 | 247.5001 | 2.4999 | 5729.8395 | -0.105 | -77.0472 | -0.0077047 | 3.627 | 11.9875 | 149.1328 | 4.5965 | -0.96792 | 0.56449 | 200600 | 687068.2156 | 134642.8528 | 686700 | 10897.5831 | 0.15568 | 64.065 | 0.00091521 | 1.0001
249.4 | 10423.2096 | 2359.7776 | -5.638 | 685.4934 | 0.89269 | 250 | 289.9539 | 247.5211 | 2.4789 | 5730.3353 | -0.10475 | -76.8551 | -0.0076855 | 3.6255 | 11.9877 | 149.1639 | 4.5956 | -0.96858 | 0.5644 | 200600 | 687073.1466 | 134661.5017 | 686700 | 10889.4762 | 0.15556 | 65.0274 | 0.00092896 | 1.0001
249.6 | 10431.0756 | 2359.8147 | -5.6535 | 685.2836 | 0.89247 | 250 | 290.0144 | 247.542 | 2.458 | 5730.8269 | -0.1045 | -76.6634 | -0.0076663 | 3.624 | 11.9879 | 149.195 | 4.5947 | -0.96923 | 0.56431 | 200600 | 687078.0661 | 134680.1088 | 686700 | 10881.3859 | 0.15545 | 65.9884 | 0.00094269 | 1.0001
249.8 | 10438.9418 | 2359.8523 | -5.6691 | 685.0738 | 0.89225 | 250 | 290.0748 | 247.5628 | 2.4372 | 5731.3143 | -0.10426 | -76.4721 | -0.0076472 | 3.6224 | 11.988 | 149.2261 | 4.5939 | -0.96989 | 0.56422 | 200600 | 687082.9739 | 134698.674 | 686700 | 10873.3122 | 0.15533 | 66.948 | 0.0009564 | 1.0001
250 | 10446.8081 | 2359.8905 | -5.6847 | 684.8641 | 0.89203 | 250 | 290.1351 | 247.5836 | 2.4164 | 5731.7976 | -0.10401 | -76.2813 | -0.0076281 | 3.6209 | 11.9882 | 149.2571 | 4.593 | -0.97054 | 0.56413 | 200600 | 687087.8701 | 134717.1975 | 686700 | 10865.255 | 0.15522 | 67.9061 | 0.00097009 | 1.0001
250.2 | 10454.6745 | 2359.9293 | -5.7003 | 684.6544 | 0.89181 | 250 | 290.1954 | 247.6044 | 2.3956 | 5732.2767 | -0.10376 | -76.0909 | -0.0076091 | 3.6194 | 11.9884 | 149.2881 | 4.5921 | -0.97118 | 0.56403 | 200600 | 687092.7548 | 134735.6792 | 686700 | 10857.2144 | 0.1551 | 68.8629 | 0.00098376 | 1.0001
250.4 | 10462.5411 | 2359.9685 | -5.7158 | 684.4447 | 0.89159 | 250 | 290.2557 | 247.6251 | 2.3749 | 5732.7517 | -0.10352 | -75.9009 | -0.0075901 | 3.6179 | 11.9886 | 149.3191 | 4.5912 | -0.97183 | 0.56394 | 200600 | 687097.6279 | 134754.1193 | 686700 | 10849.1903 | 0.15499 | 69.8181 | 0.0009974 | 1.0001
250.6 | 10470.4078 | 2360.0083 | -5.7314 | 684.2351 | 0.89137 | 250 | 290.3159 | 247.6457 | 2.3543 | 5733.2226 | -0.10327 | -75.7114 | -0.0075711 | 3.6164 | 11.9888 | 149.3501 | 4.5904 | -0.97248 | 0.56385 | 200600 | 687102.4895 | 134772.5178 | 686700 | 10841.1828 | 0.15487 | 70.772 | 0.001011 | 1.0001
250.8 | 10478.2746 | 2360.0487 | -5.747 | 684.0256 | 0.89115 | 250 | 290.376 | 247.6663 | 2.3337 | 5733.6893 | -0.10302 | -75.5223 | -0.0075522 | 3.6149 | 11.989 | 149.3811 | 4.5895 | -0.97312 | 0.56376 | 200600 | 687107.3396 | 134790.8748 | 686700 | 10833.1918 | 0.15476 | 71.7244 | 0.0010246 | 1.0001
251 | 10486.1416 | 2360.0896 | -5.7626 | 683.8161 | 0.89092 | 250 | 290.4362 | 247.6869 | 2.3131 | 5734.1519 | -0.10278 | -75.3336 | -0.0075334 | 3.6134 | 11.9893 | 149.412 | 4.5886 | -0.97376 | 0.56367 | 200600 | 687112.1782 | 134809.1903 | 686700 | 10825.2174 | 0.15465 | 72.6754 | 0.0010382 | 1.0001
251.2 | 10494.0087 | 2360.131 | -5.7781 | 683.6066 | 0.8907 | 250 | 290.4962 | 247.7074 | 2.2926 | 5734.6104 | -0.10253 | -75.1454 | -0.0075145 | 3.6118 | 11.9895 | 149.4429 | 4.5878 | -0.9744 | 0.56358 | 200600 | 687117.0053 | 134827.4643 | 686700 | 10817.2595 | 0.15453 | 73.625 | 0.0010518 | 1.0001
251.4 | 10501.8759 | 2360.1729 | -5.7937 | 683.3972 | 0.89048 | 250 | 290.5563 | 247.7279 | 2.2721 | 5735.0649 | -0.10229 | -74.9576 | -0.0074958 | 3.6103 | 11.9897 | 149.4738 | 4.5869 | -0.97504 | 0.56349 | 200600 | 687121.821 | 134845.6971 | 686700 | 10809.3181 | 0.15442 | 74.5731 | 0.0010653 | 1.0001
251.6 | 10509.7433 | 2360.2154 | -5.8093 | 683.1879 | 0.89026 | 250 | 290.6163 | 247.7483 | 2.2517 | 5735.5152 | -0.10205 | -74.7702 | -0.007477 | 3.6089 | 11.9899 | 149.5046 | 4.586 | -0.97568 | 0.56341 | 200600 | 687126.6253 | 134863.8885 | 686700 | 10801.3932 | 0.15431 | 75.5198 | 0.0010789 | 1.0001
251.8 | 10517.6108 | 2360.2584 | -5.8249 | 682.9786 | 0.89004 | 250 | 290.6762 | 247.7686 | 2.2314 | 5735.9615 | -0.1018 | -74.5832 | -0.0074583 | 3.6074 | 11.9901 | 149.5355 | 4.5852 | -0.97631 | 0.56332 | 200600 | 687131.4182 | 134882.0388 | 686700 | 10793.4849 | 0.15419 | 76.4651 | 0.0010924 | 1.0001
252 | 10525.4785 | 2360.3019 | -5.8404 | 682.7693 | 0.88982 | 250 | 290.7361 | 247.7889 | 2.2111 | 5736.4037 | -0.10156 | -74.3966 | -0.0074397 | 3.6059 | 11.9903 | 149.5663 | 4.5843 | -0.97694 | 0.56323 | 200600 | 687136.1997 | 134900.1478 | 686700 | 10785.593 | 0.15408 | 77.409 | 0.0011058 | 1.0001
252.2 | 10533.3463 | 2360.346 | -5.856 | 682.5601 | 0.8896 | 250 | 290.796 | 247.8092 | 2.1908 | 5736.8419 | -0.10132 | -74.2105 | -0.007421 | 3.6044 | 11.9906 | 149.5971 | 4.5834 | -0.97758 | 0.56314 | 200600 | 687140.9699 | 134918.2158 | 686700 | 10777.7177 | 0.15397 | 78.3514 | 0.0011193 | 1.0001
252.4 | 10541.2143 | 2360.3906 | -5.8716 | 682.3509 | 0.88938 | 250 | 290.8558 | 247.8294 | 2.1706 | 5737.276 | -0.10108 | -74.0248 | -0.0074025 | 3.6029 | 11.9908 | 149.6279 | 4.5826 | -0.97821 | 0.56305 | 200600 | 687145.7287 | 134936.2427 | 686700 | 10769.8588 | 0.15386 | 79.2924 | 0.0011327 | 1.0001
252.6 | 10549.0824 | 2360.4357 | -5.8872 | 682.1418 | 0.88916 | 250 | 290.9156 | 247.8496 | 2.1504 | 5737.706 | -0.10083 | -73.8395 | -0.007384 | 3.6014 | 11.991 | 149.6586 | 4.5817 | -0.97883 | 0.56296 | 200600 | 687150.4763 | 134954.2286 | 686700 | 10762.0165 | 0.15374 | 80.2319 | 0.0011462 | 1.0001
252.8 | 10556.9507 | 2360.4814 | -5.9028 | 681.9328 | 0.88894 | 250 | 290.9753 | 247.8697 | 2.1303 | 5738.1321 | -0.10059 | -73.6546 | -0.0073655 | 3.6 | 11.9912 | 149.6893 | 4.5809 | -0.97946 | 0.56288 | 200600 | 687155.2125 | 134972.1737 | 686700 | 10754.1906 | 0.15363 | 81.1701 | 0.0011596 | 1.0001
253 | 10564.8191 | 2360.5275 | -5.9183 | 681.7237 | 0.88872 | 250 | 291.035 | 247.8898 | 2.1102 | 5738.5542 | -0.10035 | -73.4702 | -0.007347 | 3.5985 | 11.9915 | 149.72 | 4.58 | -0.98008 | 0.56279 | 200600 | 687159.9375 | 134990.0778 | 686700 | 10746.3812 | 0.15352 | 82.1068 | 0.001173 | 1.0001
253.2 | 10572.6877 | 2360.5743 | -5.9339 | 681.5148 | 0.8885 | 250 | 291.0946 | 247.9098 | 2.0902 | 5738.9722 | -0.10011 | -73.2862 | -0.0073286 | 3.597 | 11.9917 | 149.7507 | 4.5792 | -0.98071 | 0.5627 | 200600 | 687164.6513 | 135007.9412 | 686700 | 10738.5883 | 0.15341 | 83.042 | 0.0011863 | 1.0001
253.4 | 10580.5564 | 2360.6215 | -5.9495 | 681.3059 | 0.88827 | 250 | 291.1542 | 247.9298 | 2.0702 | 5739.3862 | -0.099871 | -73.1026 | -0.0073103 | 3.5956 | 11.992 | 149.7814 | 4.5784 | -0.98133 | 0.56261 | 200600 | 687169.3538 | 135025.7638 | 686700 | 10730.8118 | 0.1533 | 83.9759 | 0.0011997 | 1.0001
253.6 | 10588.4253 | 2360.6692 | -5.9651 | 681.097 | 0.88805 | 250 | 291.2138 | 247.9497 | 2.0503 | 5739.7963 | -0.099632 | -72.9194 | -0.0072919 | 3.5941 | 11.9922 | 149.812 | 4.5775 | -0.98195 | 0.56253 | 200600 | 687174.0452 | 135043.5458 | 686700 | 10723.0518 | 0.15319 | 84.9083 | 0.001213 | 1.0001
253.8 | 10596.2944 | 2360.7175 | -5.9807 | 680.8882 | 0.88783 | 250 | 291.2733 | 247.9696 | 2.0304 | 5740.2024 | -0.099393 | -72.7366 | -0.0072737 | 3.5926 | 11.9924 | 149.8426 | 4.5767 | -0.98257 | 0.56244 | 200600 | 687178.7253 | 135061.2872 | 686700 | 10715.3082 | 0.15308 | 85.8393 | 0.0012263 | 1.0001
254 | 10604.1636 | 2360.7663 | -5.9962 | 680.6794 | 0.88761 | 250 | 291.3327 | 247.9894 | 2.0106 | 5740.6045 | -0.099154 | -72.5542 | -0.0072554 | 3.5912 | 11.9927 | 149.8732 | 4.5758 | -0.98319 | 0.56235 | 200600 | 687183.3944 | 135078.988 | 686700 | 10707.5811 | 0.15297 | 86.7688 | 0.0012396 | 1.0001
254.2 | 10612.033 | 2360.8156 | -6.0118 | 680.4706 | 0.88739 | 250 | 291.3922 | 248.0092 | 1.9908 | 5741.0027 | -0.098916 | -72.3723 | -0.0072372 | 3.5898 | 11.9929 | 149.9038 | 4.575 | -0.9838 | 0.56227 | 200600 | 687188.0522 | 135096.6483 | 686700 | 10699.8705 | 0.15286 | 87.6969 | 0.0012528 | 1.0001
254.4 | 10619.9025 | 2360.8655 | -6.0274 | 680.262 | 0.88717 | 250 | 291.4516 | 248.0289 | 1.9711 | 5741.3969 | -0.098678 | -72.1908 | -0.0072191 | 3.5883 | 11.9932 | 149.9343 | 4.5742 | -0.98441 | 0.56218 | 200600 | 687192.699 | 135114.2682 | 686700 | 10692.1762 | 0.15275 | 88.6236 | 0.0012661 | 1.0001
254.6 | 10627.7723 | 2360.9158 | -6.043 | 680.0533 | 0.88695 | 250 | 291.5109 | 248.0486 | 1.9514 | 5741.7872 | -0.098441 | -72.0097 | -0.007201 | 3.5869 | 11.9935 | 149.9649 | 4.5733 | -0.98503 | 0.5621 | 200600 | 687197.3347 | 135131.8477 | 686700 | 10684.4984 | 0.15264 | 89.5489 | 0.0012793 | 1.0001
254.8 | 10635.6422 | 2360.9667 | -6.0586 | 679.8447 | 0.88673 | 250 | 291.5702 | 248.0683 | 1.9317 | 5742.1735 | -0.098204 | -71.829 | -0.0071829 | 3.5854 | 11.9937 | 149.9954 | 4.5725 | -0.98564 | 0.56201 | 200600 | 687201.9593 | 135149.387 | 686700 | 10676.837 | 0.15253 | 90.4727 | 0.0012925 | 1.0001
255 | 10643.5122 | 2361.0181 | -6.0742 | 679.6362 | 0.88651 | 250 | 291.6294 | 248.0878 | 1.9122 | 5742.5559 | -0.097968 | -71.6487 | -0.0071649 | 3.584 | 11.994 | 150.0259 | 4.5717 | -0.98625 | 0.56193 | 200600 | 687206.5729 | 135166.886 | 686700 | 10669.192 | 0.15242 | 91.3951 | 0.0013056 | 1.0001
255.2 | 10651.3824 | 2361.0701 | -6.0897 | 679.4277 | 0.88629 | 250 | 291.6887 | 248.1074 | 1.8926 | 5742.9345 | -0.097732 | -71.4688 | -0.0071469 | 3.5826 | 11.9942 | 150.0563 | 4.5708 | -0.98685 | 0.56184 | 200600 | 687211.1754 | 135184.3448 | 686700 | 10661.5634 | 0.15231 | 92.3161 | 0.0013188 | 1.0001
255.4 | 10659.2529 | 2361.1225 | -6.1053 | 679.2192 | 0.88607 | 250 | 291.7478 | 248.1269 | 1.8731 | 5743.3091 | -0.097496 | -71.2893 | -0.0071289 | 3.5811 | 11.9945 | 150.0868 | 4.57 | -0.98746 | 0.56176 | 200600 | 687215.7669 | 135201.7635 | 686700 | 10653.9512 | 0.1522 | 93.2356 | 0.0013319 | 1.0001
255.6 | 10667.1234 | 2361.1755 | -6.1209 | 679.0108 | 0.88585 | 250 | 291.807 | 248.1463 | 1.8537 | 5743.6798 | -0.097261 | -71.1103 | -0.007111 | 3.5797 | 11.9948 | 150.1172 | 4.5692 | -0.98806 | 0.56167 | 200600 | 687220.3475 | 135219.1421 | 686700 | 10646.3554 | 0.15209 | 94.1537 | 0.0013451 | 1.0001
255.8 | 10674.9942 | 2361.2289 | -6.1365 | 678.8025 | 0.88563 | 250 | 291.866 | 248.1658 | 1.8342 | 5744.0467 | -0.097026 | -70.9316 | -0.0070932 | 3.5783 | 11.995 | 150.1476 | 4.5684 | -0.98866 | 0.56159 | 200600 | 687224.9171 | 135236.4807 | 686700 | 10638.7759 | 0.15198 | 95.0704 | 0.0013581 | 1.0001
256 | 10682.8651 | 2361.2829 | -6.1521 | 678.5942 | 0.88541 | 250 | 291.9251 | 248.1851 | 1.8149 | 5744.4096 | -0.096792 | -70.7534 | -0.0070753 | 3.5769 | 11.9953 | 150.1779 | 4.5676 | -0.98926 | 0.5615 | 200600 | 687229.4757 | 135253.7795 | 686700 | 10631.2128 | 0.15187 | 95.9857 | 0.0013712 | 1.0001
256.2 | 10690.7363 | 2361.3374 | -6.1677 | 678.3859 | 0.88519 | 250 | 291.9841 | 248.2044 | 1.7956 | 5744.7687 | -0.096558 | -70.5756 | -0.0070576 | 3.5755 | 11.9956 | 150.2083 | 4.5667 | -0.98986 | 0.56142 | 200600 | 687234.0235 | 135271.0383 | 686700 | 10623.6661 | 0.15177 | 96.8995 | 0.0013843 | 1.0001
256.4 | 10698.6076 | 2361.3924 | -6.1832 | 678.1777 | 0.88497 | 250 | 292.0431 | 248.2237 | 1.7763 | 5745.124 | -0.096324 | -70.3982 | -0.0070398 | 3.5741 | 11.9959 | 150.2386 | 4.5659 | -0.99046 | 0.56134 | 200600 | 687238.5603 | 135288.2573 | 686700 | 10616.1358 | 0.15166 | 97.8119 | 0.0013973 | 1.0001
256.6 | 10706.4791 | 2361.4479 | -6.1988 | 677.9695 | 0.88475 | 250 | 292.102 | 248.2429 | 1.7571 | 5745.4754 | -0.096091 | -70.2211 | -0.0070221 | 3.5727 | 11.9962 | 150.2689 | 4.5651 | -0.99106 | 0.56125 | 200600 | 687243.0863 | 135305.4366 | 686700 | 10608.6217 | 0.15155 | 98.7229 | 0.0014103 | 1.0001
256.8 | 10714.3508 | 2361.504 | -6.2144 | 677.7614 | 0.88453 | 250 | 292.1609 | 248.2621 | 1.7379 | 5745.823 | -0.095858 | -70.0445 | -0.0070045 | 3.5713 | 11.9964 | 150.2992 | 4.5643 | -0.99165 | 0.56117 | 200600 | 687247.6014 | 135322.5762 | 686700 | 10601.1241 | 0.15144 | 99.6324 | 0.0014233 | 1.0001
257 | 10722.2226 | 2361.5605 | -6.23 | 677.5533 | 0.88431 | 250 | 292.2197 | 248.2812 | 1.7188 | 5746.1668 | -0.095626 | -69.8683 | -0.0069868 | 3.5699 | 11.9967 | 150.3295 | 4.5635 | -0.99224 | 0.56109 | 200600 | 687252.1057 | 135339.6762 | 686700 | 10593.6427 | 0.15134 | 100.5405 | 0.0014363 | 1.0001
257.2 | 10730.0947 | 2361.6176 | -6.2456 | 677.3453 | 0.88409 | 250 | 292.2785 | 248.3003 | 1.6997 | 5746.5067 | -0.095394 | -69.6925 | -0.0069693 | 3.5685 | 11.997 | 150.3597 | 4.5627 | -0.99284 | 0.561 | 200600 | 687256.5991 | 135356.7366 | 686700 | 10586.1777 | 0.15123 | 101.4472 | 0.0014492 | 1.0001
257.4 | 10737.9669 | 2361.6751 | -6.2612 | 677.1373 | 0.88387 | 250 | 292.3372 | 248.3193 | 1.6807 | 5746.8429 | -0.095163 | -69.5171 | -0.0069517 | 3.5671 | 11.9973 | 150.39 | 4.5619 | -0.99343 | 0.56092 | 200600 | 687261.0818 | 135373.7575 | 686700 | 10578.729 | 0.15112 | 102.3525 | 0.0014622 | 1.0001
257.6 | 10745.8394 | 2361.7332 | -6.2768 | 676.9294 | 0.88365 | 250 | 292.3959 | 248.3383 | 1.6617 | 5747.1752 | -0.094932 | -69.3421 | -0.0069342 | 3.5657 | 11.9976 | 150.4202 | 4.5611 | -0.99401 | 0.56084 | 200600 | 687265.5537 | 135390.739 | 686700 | 10571.2966 | 0.15102 | 103.2563 | 0.0014751 | 1.0002
257.8 | 10753.712 | 2361.7918 | -6.2923 | 676.7215 | 0.88343 | 250 | 292.4546 | 248.3572 | 1.6428 | 5747.5037 | -0.094701 | -69.1676 | -0.0069168 | 3.5643 | 11.9979 | 150.4504 | 4.5603 | -0.9946 | 0.56076 | 200600 | 687270.0149 | 135407.6811 | 686700 | 10563.8804 | 0.15091 | 104.1587 | 0.001488 | 1.0002
258 | 10761.5849 | 2361.8509 | -6.3079 | 676.5137 | 0.88321 | 250 | 292.5132 | 248.3761 | 1.6239 | 5747.8285 | -0.094471 | -68.9934 | -0.0068993 | 3.5629 | 11.9982 | 150.4805 | 4.5595 | -0.99518 | 0.56067 | 200600 | 687274.4653 | 135424.5839 | 686700 | 10556.4806 | 0.15081 | 105.0597 | 0.0015009 | 1.0002
258.2 | 10769.4579 | 2361.9105 | -6.3235 | 676.3059 | 0.88299 | 250 | 292.5718 | 248.395 | 1.605 | 5748.1495 | -0.094242 | -68.8196 | -0.006882 | 3.5616 | 11.9985 | 150.5107 | 4.5587 | -0.99577 | 0.56059 | 200600 | 687278.905 | 135441.4474 | 686700 | 10549.097 | 0.1507 | 105.9592 | 0.0015137 | 1.0002
258.4 | 10777.3311 | 2361.9706 | -6.3391 | 676.0981 | 0.88277 | 250 | 292.6304 | 248.4138 | 1.5862 | 5748.4668 | -0.094012 | -68.6462 | -0.0068646 | 3.5602 | 11.9988 | 150.5408 | 4.5579 | -0.99635 | 0.56051 | 200600 | 687283.3341 | 135458.2717 | 686700 | 10541.7298 | 0.1506 | 106.8573 | 0.0015265 | 1.0002
258.6 | 10785.2046 | 2362.0312 | -6.3547 | 675.8904 | 0.88255 | 250 | 292.6889 | 248.4325 | 1.5675 | 5748.7803 | -0.093783 | -68.4732 | -0.0068473 | 3.5588 | 11.9991 | 150.5709 | 4.5571 | -0.99693 | 0.56043 | 200600 | 687287.7524 | 135475.0569 | 686700 | 10534.3787 | 0.15049 | 107.754 | 0.0015393 | 1.0002
258.8 | 10793.0782 | 2362.0923 | -6.3703 | 675.6828 | 0.88233 | 250 | 292.7474 | 248.4513 | 1.5487 | 5749.09 | -0.093555 | -68.3006 | -0.0068301 | 3.5574 | 11.9994 | 150.6009 | 4.5563 | -0.99751 | 0.56035 | 200600 | 687292.1602 | 135491.8031 | 686700 | 10527.0439 | 0.15039 | 108.6493 | 0.0015521 | 1.0002
259 | 10800.952 | 2362.1539 | -6.3859 | 675.4752 | 0.88211 | 250 | 292.8058 | 248.4699 | 1.5301 | 5749.396 | -0.093327 | -68.1284 | -0.0068128 | 3.5561 | 11.9997 | 150.631 | 4.5555 | -0.99809 | 0.56027 | 200600 | 687296.5573 | 135508.5102 | 686700 | 10519.7254 | 0.15028 | 109.5431 | 0.0015649 | 1.0002
259.2 | 10808.8261 | 2362.216 | -6.4015 | 675.2676 | 0.88189 | 250 | 292.8642 | 248.4885 | 1.5115 | 5749.6983 | -0.093099 | -67.9566 | -0.0067957 | 3.5547 | 12.0001 | 150.661 | 4.5547 | -0.99866 | 0.56019 | 200600 | 687300.9438 | 135525.1784 | 686700 | 10512.4231 | 0.15018 | 110.4356 | 0.0015777 | 1.0002
259.4 | 10816.7004 | 2362.2786 | -6.4171 | 675.0601 | 0.88167 | 250 | 292.9225 | 248.5071 | 1.4929 | 5749.9969 | -0.092872 | -67.7852 | -0.0067785 | 3.5534 | 12.0004 | 150.6911 | 4.554 | -0.99924 | 0.56011 | 200600 | 687305.3197 | 135541.8077 | 686700 | 10505.137 | 0.15007 | 111.3265 | 0.0015904 | 1.0002
259.6 | 10824.5748 | 2362.3417 | -6.4327 | 674.8526 | 0.88145 | 250 | 292.9808 | 248.5256 | 1.4744 | 5750.2918 | -0.092645 | -67.6142 | -0.0067614 | 3.552 | 12.0007 | 150.721 | 4.5532 | -0.99981 | 0.56003 | 200600 | 687309.6851 | 135558.3982 | 686700 | 10497.8671 | 0.14997 | 112.2161 | 0.0016031 | 1.0002
259.8 | 10832.4495 | 2362.4054 | -6.4483 | 674.6452 | 0.88124 | 250 | 293.0391 | 248.5441 | 1.4559 | 5750.5829 | -0.092419 | -67.4436 | -0.0067444 | 3.5507 | 12.001 | 150.751 | 4.5524 | -1.0004 | 0.55995 | 200600 | 687314.0399 | 135574.9499 | 686700 | 10490.6135 | 0.14987 | 113.1043 | 0.0016158 | 1.0002
260 | 10840.3244 | 2362.4695 | -6.4638 | 674.4378 | 0.88102 | 250 | 293.0973 | 248.5626 | 1.4374 | 5750.8704 | -0.092193 | -67.2734 | -0.0067273 | 3.5493 | 12.0013 | 150.781 | 4.5516 | -1.0009 | 0.55987 | 200600 | 687318.3842 | 135591.4629 | 686700 | 10483.376 | 0.14976 | 113.991 | 0.0016284 | 1.0002
260.2 | 10848.1995 | 2362.5341 | -6.4794 | 674.2305 | 0.8808 | 250 | 293.1555 | 248.581 | 1.419 | 5751.1542 | -0.091967 | -67.1036 | -0.0067104 | 3.548 | 12.0017 | 150.8109 | 4.5508 | -1.0015 | 0.55979 | 200600 | 687322.718 | 135607.9373 | 686700 | 10476.1547 | 0.14966 | 114.8763 | 0.0016411 | 1.0002
260.4 | 10856.0749 | 2362.5992 | -6.495 | 674.0232 | 0.88058 | 250 | 293.2136 | 248.5993 | 1.4007 | 5751.4344 | -0.091742 | -66.9342 | -0.0066934 | 3.5466 | 12.002 | 150.8408 | 4.5501 | -1.0021 | 0.55971 | 200600 | 687327.0413 | 135624.3731 | 686700 | 10468.9496 | 0.14956 | 115.7601 | 0.0016537 | 1.0002
260.6 | 10863.9504 | 2362.6648 | -6.5106 | 673.816 | 0.88036 | 250 | 293.2717 | 248.6176 | 1.3824 | 5751.7109 | -0.091518 | -66.7651 | -0.0066765 | 3.5453 | 12.0023 | 150.8707 | 4.5493 | -1.0026 | 0.55963 | 200600 | 687331.3542 | 135640.7704 | 686700 | 10461.7607 | 0.14945 | 116.6426 | 0.0016663 | 1.0002
260.8 | 10871.8262 | 2362.7309 | -6.5262 | 673.6088 | 0.88014 | 250 | 293.3298 | 248.6359 | 1.3641 | 5751.9837 | -0.091293 | -66.5965 | -0.0066596 | 3.544 | 12.0027 | 150.9006 | 4.5485 | -1.0032 | 0.55955 | 200600 | 687335.6566 | 135657.1292 | 686700 | 10454.5879 | 0.14935 | 117.5236 | 0.0016789 | 1.0002
261 | 10879.7022 | 2362.7975 | -6.5418 | 673.4016 | 0.87992 | 250 | 293.3878 | 248.6541 | 1.3459 | 5752.2529 | -0.091069 | -66.4282 | -0.0066428 | 3.5426 | 12.003 | 150.9304 | 4.5477 | -1.0038 | 0.55947 | 200600 | 687339.9486 | 135673.4497 | 686700 | 10447.4312 | 0.14925 | 118.4032 | 0.0016915 | 1.0002
261.2 | 10887.5784 | 2362.8646 | -6.5574 | 673.1945 | 0.8797 | 250 | 293.4458 | 248.6723 | 1.3277 | 5752.5184 | -0.090846 | -66.2604 | -0.006626 | 3.5413 | 12.0034 | 150.9603 | 4.547 | -1.0043 | 0.55939 | 200600 | 687344.2303 | 135689.7318 | 686700 | 10440.2907 | 0.14915 | 119.2814 | 0.001704 | 1.0002
261.4 | 10895.4548 | 2362.9322 | -6.573 | 672.9875 | 0.87948 | 250 | 293.5037 | 248.6904 | 1.3096 | 5752.7803 | -0.090623 | -66.0929 | -0.0066093 | 3.54 | 12.0037 | 150.9901 | 4.5462 | -1.0049 | 0.55931 | 200600 | 687348.5015 | 135705.9756 | 686700 | 10433.1663 | 0.14905 | 120.1582 | 0.0017165 | 1.0002
261.6 | 10903.3315 | 2363.0002 | -6.5886 | 672.7804 | 0.87926 | 250 | 293.5617 | 248.7085 | 1.2915 | 5753.0386 | -0.0904 | -65.9258 | -0.0065926 | 3.5387 | 12.004 | 151.0199 | 4.5454 | -1.0055 | 0.55924 | 200600 | 687352.7624 | 135722.1813 | 686700 | 10426.058 | 0.14894 | 121.0335 | 0.001729 | 1.0002
261.8 | 10911.2084 | 2363.0688 | -6.6042 | 672.5735 | 0.87904 | 250 | 293.6195 | 248.7265 | 1.2735 | 5753.2933 | -0.090178 | -65.7591 | -0.0065759 | 3.5374 | 12.0044 | 151.0496 | 4.5447 | -1.006 | 0.55916 | 200600 | 687357.013 | 135738.3488 | 686700 | 10418.9659 | 0.14884 | 121.9074 | 0.0017415 | 1.0002
262 | 10919.0855 | 2363.1378 | -6.6198 | 672.3666 | 0.87882 | 250 | 293.6773 | 248.7445 | 1.2555 | 5753.5444 | -0.089956 | -65.5928 | -0.0065593 | 3.5361 | 12.0047 | 151.0794 | 4.5439 | -1.0066 | 0.55908 | 200600 | 687361.2532 | 135754.4782 | 686700 | 10411.8898 | 0.14874 | 122.7799 | 0.001754 | 1.0002
262.2 | 10926.9629 | 2363.2074 | -6.6354 | 672.1597 | 0.87861 | 250 | 293.7351 | 248.7624 | 1.2376 | 5753.792 | -0.089735 | -65.4269 | -0.0065427 | 3.5347 | 12.0051 | 151.1091 | 4.5432 | -1.0071 | 0.559 | 200600 | 687365.4832 | 135770.5696 | 686700 | 10404.8298 | 0.14864 | 123.651 | 0.0017664 | 1.0002
262.4 | 10934.8405 | 2363.2774 | -6.651 | 671.9529 | 0.87839 | 250 | 293.7929 | 248.7803 | 1.2197 | 5754.0359 | -0.089514 | -65.2613 | -0.0065261 | 3.5334 | 12.0054 | 151.1388 | 4.5424 | -1.0077 | 0.55893 | 200600 | 687369.7029 | 135786.623 | 686700 | 10397.7859 | 0.14854 | 124.5206 | 0.0017789 | 1.0002
262.6 | 10942.7183 | 2363.3479 | -6.6666 | 671.7461 | 0.87817 | 250 | 293.8506 | 248.7982 | 1.2018 | 5754.2763 | -0.089293 | -65.0962 | -0.0065096 | 3.5321 | 12.0058 | 151.1685 | 4.5417 | -1.0082 | 0.55885 | 200600 | 687373.9123 | 135802.6386 | 686700 | 10390.758 | 0.14844 | 125.3889 | 0.0017913 | 1.0002
262.8 | 10950.5964 | 2363.419 | -6.6822 | 671.5393 | 0.87795 | 250 | 293.9083 | 248.816 | 1.184 | 5754.5131 | -0.089073 | -64.9314 | -0.0064931 | 3.5308 | 12.0062 | 151.1982 | 4.5409 | -1.0088 | 0.55877 | 200600 | 687378.1115 | 135818.6163 | 686700 | 10383.7462 | 0.14834 | 126.2557 | 0.0018037 | 1.0002
263 | 10958.4747 | 2363.4905 | -6.6978 | 671.3326 | 0.87773 | 250 | 293.9659 | 248.8338 | 1.1662 | 5754.7463 | -0.088853 | -64.767 | -0.0064767 | 3.5295 | 12.0065 | 151.2278 | 4.5402 | -1.0093 | 0.5587 | 200600 | 687382.3005 | 135834.5562 | 686700 | 10376.7504 | 0.14824 | 127.1211 | 0.001816 | 1.0002
263.2 | 10966.3532 | 2363.5624 | -6.7134 | 671.126 | 0.87751 | 250 | 294.0235 | 248.8515 | 1.1485 | 5754.976 | -0.088634 | -64.603 | -0.0064603 | 3.5282 | 12.0069 | 151.2574 | 4.5394 | -1.0099 | 0.55862 | 200600 | 687386.4793 | 135850.4584 | 686700 | 10369.7707 | 0.14814 | 127.9851 | 0.0018284 | 1.0002
263.4 | 10974.232 | 2363.6349 | -6.729 | 670.9194 | 0.87729 | 250 | 294.081 | 248.8692 | 1.1308 | 5755.2022 | -0.088415 | -64.4394 | -0.0064439 | 3.527 | 12.0073 | 151.287 | 4.5387 | -1.0104 | 0.55854 | 200600 | 687390.6479 | 135866.323 | 686700 | 10362.807 | 0.14804 | 128.8476 | 0.0018407 | 1.0002
263.6 | 10982.111 | 2363.7079 | -6.7446 | 670.7128 | 0.87707 | 250 | 294.1386 | 248.8868 | 1.1132 | 5755.4248 | -0.088197 | -64.2761 | -0.0064276 | 3.5257 | 12.0076 | 151.3166 | 4.5379 | -1.0109 | 0.55847 | 200600 | 687394.8064 | 135882.15 | 686700 | 10355.8593 | 0.14794 | 129.7088 | 0.001853 | 1.0002
263.8 | 10989.9903 | 2363.7813 | -6.7602 | 670.5063 | 0.87685 | 250 | 294.196 | 248.9044 | 1.0956 | 5755.6439 | -0.087979 | -64.1133 | -0.0064113 | 3.5244 | 12.008 | 151.3462 | 4.5372 | -1.0115 | 0.55839 | 200600 | 687398.9547 | 135897.9394 | 686700 | 10348.9276 | 0.14784 | 130.5685 | 0.0018653 | 1.0002
264 | 10997.8698 | 2363.8552 | -6.7758 | 670.2998 | 0.87664 | 250 | 294.2535 | 248.922 | 1.078 | 5755.8595 | -0.087761 | -63.9508 | -0.0063951 | 3.5231 | 12.0084 | 151.3758 | 4.5364 | -1.012 | 0.55832 | 200600 | 687403.0929 | 135913.6914 | 686700 | 10342.0118 | 0.14774 | 131.4268 | 0.0018775 | 1.0002
264.2 | 11005.7496 | 2363.9296 | -6.7914 | 670.0934 | 0.87642 | 250 | 294.3109 | 248.9395 | 1.0605 | 5756.0716 | -0.087544 | -63.7887 | -0.0063789 | 3.5218 | 12.0088 | 151.4053 | 4.5357 | -1.0126 | 0.55824 | 200600 | 687407.2211 | 135929.406 | 686700 | 10335.1121 | 0.14764 | 132.2837 | 0.0018898 | 1.0002
264.4 | 11013.6296 | 2364.0045 | -6.807 | 669.887 | 0.8762 | 250 | 294.3682 | 248.9569 | 1.0431 | 5756.2802 | -0.087327 | -63.627 | -0.0063627 | 3.5206 | 12.0091 | 151.4348 | 4.5349 | -1.0131 | 0.55817 | 200600 | 687411.3391 | 135945.0832 | 686700 | 10328.2283 | 0.14755 | 133.1392 | 0.001902 | 1.0002
264.6 | 11021.5098 | 2364.0799 | -6.8226 | 669.6807 | 0.87598 | 250 | 294.4256 | 248.9744 | 1.0256 | 5756.4854 | -0.08711 | -63.4656 | -0.0063466 | 3.5193 | 12.0095 | 151.4643 | 4.5342 | -1.0136 | 0.55809 | 200600 | 687415.4472 | 135960.7232 | 686700 | 10321.3605 | 0.14745 | 133.9933 | 0.0019142 | 1.0002
264.8 | 11029.3904 | 2364.1557 | -6.8382 | 669.4744 | 0.87576 | 250 | 294.4828 | 248.9917 | 1.0083 | 5756.687 | -0.086894 | -63.3047 | -0.0063305 | 3.518 | 12.0099 | 151.4938 | 4.5335 | -1.0142 | 0.55802 | 200600 | 687419.5451 | 135976.3259 | 686700 | 10314.5086 | 0.14735 | 134.8459 | 0.0019264 | 1.0002
265 | 11037.2711 | 2364.232 | -6.8538 | 669.2682 | 0.87554 | 250 | 294.5401 | 249.0091 | 0.99092 | 5756.8852 | -0.086679 | -63.1441 | -0.0063144 | 3.5168 | 12.0103 | 151.5232 | 4.5327 | -1.0147 | 0.55794 | 200600 | 687423.6331 | 135991.8915 | 686700 | 10307.6726 | 0.14725 | 135.6972 | 0.0019385 | 1.0002
265.2 | 11045.1522 | 2364.3088 | -6.8694 | 669.062 | 0.87532 | 250 | 294.5973 | 249.0264 | 0.97362 | 5757.0799 | -0.086463 | -62.9839 | -0.0062984 | 3.5155 | 12.0107 | 151.5526 | 4.532 | -1.0152 | 0.55787 | 200600 | 687427.7111 | 136007.4199 | 686700 | 10300.8526 | 0.14716 | 136.547 | 0.0019507 | 1.0002
265.4 | 11053.0335 | 2364.3861 | -6.885 | 668.8558 | 0.87511 | 250 | 294.6545 | 249.0436 | 0.95637 | 5757.2712 | -0.086248 | -62.824 | -0.0062824 | 3.5143 | 12.0111 | 151.582 | 4.5313 | -1.0158 | 0.55779 | 200600 | 687431.7791 | 136022.9114 | 686700 | 10294.0484 | 0.14706 | 137.3954 | 0.0019628 | 1.0002
265.6 | 11060.915 | 2364.4638 | -6.9006 | 668.6497 | 0.87489 | 250 | 294.7116 | 249.0608 | 0.93917 | 5757.459 | -0.086034 | -62.6645 | -0.0062665 | 3.513 | 12.0115 | 151.6114 | 4.5305 | -1.0163 | 0.55772 | 200600 | 687435.8372 | 136038.3658 | 686700 | 10287.2602 | 0.14696 | 138.2424 | 0.0019749 | 1.0002
265.8 | 11068.7968 | 2364.5421 | -6.9162 | 668.4437 | 0.87467 | 250 | 294.7687 | 249.078 | 0.922 | 5757.6434 | -0.08582 | -62.5055 | -0.0062505 | 3.5117 | 12.0119 | 151.6408 | 4.5298 | -1.0168 | 0.55765 | 200600 | 687439.8853 | 136053.7833 | 686700 | 10280.4878 | 0.14686 | 139.088 | 0.001987 | 1.0002
266 | 11076.6789 | 2364.6208 | -6.9318 | 668.2376 | 0.87445 | 250 | 294.8258 | 249.0951 | 0.90488 | 5757.8244 | -0.085606 | -62.3467 | -0.0062347 | 3.5105 | 12.0123 | 151.6702 | 4.5291 | -1.0173 | 0.55757 | 200600 | 687443.9235 | 136069.164 | 686700 | 10273.7314 | 0.14677 | 139.9322 | 0.001999 | 1.0002
266.2 | 11084.5612 | 2364.6999 | -6.9474 | 668.0317 | 0.87423 | 250 | 294.8828 | 249.1122 | 0.8878 | 5758.002 | -0.085393 | -62.1884 | -0.0062188 | 3.5093 | 12.0127 | 151.6995 | 4.5284 | -1.0179 | 0.5575 | 200600 | 687447.9519 | 136084.5079 | 686700 | 10266.9907 | 0.14667 | 140.775 | 0.0020111 | 1.0002
266.4 | 11092.4438 | 2364.7796 | -6.963 | 667.8257 | 0.87401 | 250 | 294.9398 | 249.1292 | 0.87077 | 5758.1761 | -0.08518 | -62.0304 | -0.006203 | 3.508 | 12.0131 | 151.7288 | 4.5277 | -1.0184 | 0.55742 | 200600 | 687451.9703 | 136099.8151 | 686700 | 10260.266 | 0.14658 | 141.6164 | 0.0020231 | 1.0002
266.6 | 11100.3267 | 2364.8597 | -6.9786 | 667.6198 | 0.8738 | 250 | 294.9967 | 249.1462 | 0.85377 | 5758.3469 | -0.084968 | -61.8728 | -0.0061873 | 3.5068 | 12.0135 | 151.7581 | 4.5269 | -1.0189 | 0.55735 | 200600 | 687455.979 | 136115.0856 | 686700 | 10253.557 | 0.14648 | 142.4563 | 0.0020351 | 1.0002
266.8 | 11108.2098 | 2364.9403 | -6.9943 | 667.414 | 0.87358 | 250 | 295.0536 | 249.1632 | 0.83682 | 5758.5142 | -0.084756 | -61.7156 | -0.0061716 | 3.5055 | 12.0139 | 151.7874 | 4.5262 | -1.0194 | 0.55728 | 200600 | 687459.9777 | 136130.3195 | 686700 | 10246.8639 | 0.14638 | 143.2949 | 0.0020471 | 1.0002
267 | 11116.0932 | 2365.0214 | -7.0099 | 667.2082 | 0.87336 | 250 | 295.1105 | 249.1801 | 0.81991 | 5758.6782 | -0.084544 | -61.5587 | -0.0061559 | 3.5043 | 12.0143 | 151.8166 | 4.5255 | -1.02 | 0.55721 | 200600 | 687463.9667 | 136145.5168 | 686700 | 10240.1866 | 0.14629 | 144.132 | 0.002059 | 1.0002
267.2 | 11123.9769 | 2365.1029 | -7.0255 | 667.0024 | 0.87314 | 250 | 295.1673 | 249.197 | 0.80305 | 5758.8388 | -0.084333 | -61.4022 | -0.0061402 | 3.5031 | 12.0147 | 151.8459 | 4.5248 | -1.0205 | 0.55713 | 200600 | 687467.9459 | 136160.6777 | 686700 | 10233.5251 | 0.14619 | 144.9678 | 0.002071 | 1.0002
267.4 | 11131.8608 | 2365.1849 | -7.0411 | 666.7967 | 0.87292 | 250 | 295.2241 | 249.2138 | 0.78622 | 5758.9961 | -0.084122 | -61.2461 | -0.0061246 | 3.5019 | 12.0151 | 151.8751 | 4.5241 | -1.021 | 0.55706 | 200600 | 687471.9153 | 136175.8021 | 686700 | 10226.8794 | 0.1461 | 145.8021 | 0.0020829 | 1.0002
267.6 | 11139.7451 | 2365.2674 | -7.0567 | 666.5911 | 0.87271 | 250 | 295.2809 | 249.2306 | 0.76944 | 5759.15 | -0.083912 | -61.0903 | -0.006109 | 3.5006 | 12.0156 | 151.9043 | 4.5234 | -1.0215 | 0.55699 | 200600 | 687475.8749 | 136190.8902 | 686700 | 10220.2494 | 0.146 | 146.635 | 0.0020948 | 1.0002
267.8 | 11147.6296 | 2365.3503 | -7.0723 | 666.3854 | 0.87249 | 250 | 295.3376 | 249.2473 | 0.7527 | 5759.3005 | -0.083702 | -60.9349 | -0.0060935 | 3.4994 | 12.016 | 151.9335 | 4.5227 | -1.022 | 0.55692 | 200600 | 687479.8248 | 136205.9419 | 686700 | 10213.6353 | 0.14591 | 147.4665 | 0.0021067 | 1.0002
268 | 11155.5143 | 2365.4337 | -7.0879 | 666.1799 | 0.87227 | 250 | 295.3943 | 249.264 | 0.736 | 5759.4477 | -0.083492 | -60.7799 | -0.006078 | 3.4982 | 12.0164 | 151.9626 | 4.5219 | -1.0225 | 0.55685 | 200600 | 687483.765 | 136220.9574 | 686700 | 10207.0369 | 0.14581 | 148.2966 | 0.0021185 | 1.0002
268.2 | 11163.3994 | 2365.5176 | -7.1035 | 665.9743 | 0.87205 | 250 | 295.451 | 249.2807 | 0.71934 | 5759.5916 | -0.083283 | -60.6252 | -0.0060625 | 3.497 | 12.0168 | 151.9918 | 4.5212 | -1.023 | 0.55678 | 200600 | 687487.6955 | 136235.9368 | 686700 | 10200.4542 | 0.14572 | 149.1254 | 0.0021304 | 1.0002
268.4 | 11171.2847 | 2365.6019 | -7.1191 | 665.7688 | 0.87183 | 250 | 295.5076 | 249.2973 | 0.70273 | 5759.7321 | -0.083074 | -60.4709 | -0.0060471 | 3.4958 | 12.0173 | 152.0209 | 4.5205 | -1.0235 | 0.5567 | 200600 | 687491.6164 | 136250.88 | 686700 | 10193.8872 | 0.14563 | 149.9527 | 0.0021422 | 1.0002
268.6 | 11179.1704 | 2365.6867 | -7.1348 | 665.5634 | 0.87162 | 250 | 295.5642 | 249.3138 | 0.68616 | 5759.8693 | -0.082866 | -60.317 | -0.0060317 | 3.4946 | 12.0177 | 152.05 | 4.5198 | -1.0241 | 0.55663 | 200600 | 687495.5275 | 136265.7872 | 686700 | 10187.336 | 0.14553 | 150.7786 | 0.002154 | 1.0002
268.8 | 11187.0563 | 2365.772 | -7.1504 | 665.358 | 0.8714 | 250 | 295.6207 | 249.3304 | 0.66962 | 5760.0033 | -0.082658 | -60.1634 | -0.0060163 | 3.4934 | 12.0181 | 152.0791 | 4.5191 | -1.0246 | 0.55656 | 200600 | 687499.4291 | 136280.6583 | 686700 | 10180.8004 | 0.14544 | 151.6031 | 0.0021658 | 1.0002
269 | 11194.9425 | 2365.8577 | -7.166 | 665.1526 | 0.87118 | 250 | 295.6772 | 249.3469 | 0.65313 | 5760.1339 | -0.08245 | -60.0102 | -0.006001 | 3.4922 | 12.0186 | 152.1082 | 4.5184 | -1.0251 | 0.55649 | 200600 | 687503.321 | 136295.4935 | 686700 | 10174.2806 | 0.14535 | 152.4262 | 0.0021775 | 1.0002
269.2 | 11202.8289 | 2365.9439 | -7.1816 | 664.9473 | 0.87096 | 250 | 295.7337 | 249.3633 | 0.63669 | 5760.2612 | -0.082243 | -59.8573 | -0.0059857 | 3.491 | 12.019 | 152.1372 | 4.5177 | -1.0256 | 0.55642 | 200600 | 687507.2033 | 136310.2929 | 686700 | 10167.7764 | 0.14525 | 153.2479 | 0.0021893 | 1.0002
269.4 | 11210.7157 | 2366.0306 | -7.1972 | 664.7421 | 0.87075 | 250 | 295.7901 | 249.3797 | 0.62028 | 5760.3853 | -0.082036 | -59.7048 | -0.0059705 | 3.4898 | 12.0194 | 152.1663 | 4.517 | -1.0261 | 0.55635 | 200600 | 687511.0761 | 136325.0564 | 686700 | 10161.2879 | 0.14516 | 154.0682 | 0.002201 | 1.0002
269.6 | 11218.6028 | 2366.1177 | -7.2128 | 664.5368 | 0.87053 | 250 | 295.8465 | 249.3961 | 0.60391 | 5760.5061 | -0.08183 | -59.5527 | -0.0059553 | 3.4886 | 12.0199 | 152.1953 | 4.5163 | -1.0266 | 0.55628 | 200600 | 687514.9393 | 136339.7842 | 686700 | 10154.815 | 0.14507 | 154.8871 | 0.0022127 | 1.0002
269.8 | 11226.4901 | 2366.2053 | -7.2285 | 664.3316 | 0.87031 | 250 | 295.9029 | 249.4124 | 0.58759 | 5760.6236 | -0.081624 | -59.4009 | -0.0059401 | 3.4874 | 12.0203 | 152.2243 | 4.5157 | -1.0271 | 0.55621 | 200600 | 687518.7929 | 136354.4763 | 686700 | 10148.3578 | 0.14498 | 155.7046 | 0.0022244 | 1.0002
270 | 11234.3778 | 2366.2933 | -7.2441 | 664.1265 | 0.87009 | 250 | 295.9592 | 249.4287 | 0.5713 | 5760.7378 | -0.081418 | -59.2495 | -0.005925 | 3.4862 | 12.0208 | 152.2532 | 4.515 | -1.0276 | 0.55614 | 200600 | 687522.637 | 136369.1328 | 686700 | 10141.9162 | 0.14488 | 156.5207 | 0.002236 | 1.0002
270.2 | 11242.2657 | 2366.3818 | -7.2597 | 663.9214 | 0.86987 | 250 | 296.0155 | 249.4449 | 0.55506 | 5760.8489 | -0.081213 | -59.0985 | -0.0059098 | 3.485 | 12.0212 | 152.2822 | 4.5143 | -1.0281 | 0.55607 | 200600 | 687526.4717 | 136383.7537 | 686700 | 10135.4902 | 0.14479 | 157.3354 | 0.0022476 | 1.0002
270.4 | 11250.1539 | 2366.4707 | -7.2753 | 663.7164 | 0.86966 | 250 | 296.0717 | 249.4611 | 0.53886 | 5760.9566 | -0.081008 | -58.9478 | -0.0058948 | 3.4839 | 12.0217 | 152.3111 | 4.5136 | -1.0286 | 0.556 | 200600 | 687530.2968 | 136398.339 | 686700 | 10129.0798 | 0.1447 | 158.1487 | 0.0022593 | 1.0002
270.6 | 11258.0425 | 2366.5601 | -7.2909 | 663.5114 | 0.86944 | 250 | 296.128 | 249.4773 | 0.5227 | 5761.0612 | -0.080804 | -58.7974 | -0.0058797 | 3.4827 | 12.0221 | 152.3401 | 4.5129 | -1.0291 | 0.55593 | 200600 | 687534.1125 | 136412.889 | 686700 | 10122.685 | 0.14461 | 158.9607 | 0.0022709 | 1.0002
270.8 | 11265.9313 | 2366.65 | -7.3065 | 663.3064 | 0.86922 | 250 | 296.1841 | 249.4934 | 0.50658 | 5761.1625 | -0.080599 | -58.6474 | -0.0058647 | 3.4815 | 12.0226 | 152.369 | 4.5122 | -1.0295 | 0.55586 | 200600 | 687537.9187 | 136427.4035 | 686700 | 10116.3058 | 0.14452 | 159.7712 | 0.0022824 | 1.0002
271 | 11273.8204 | 2366.7403 | -7.3222 | 663.1015 | 0.869 | 250 | 296.2403 | 249.5095 | 0.4905 | 5761.2606 | -0.080396 | -58.4978 | -0.0058498 | 3.4803 | 12.023 | 152.3979 | 4.5115 | -1.03 | 0.5558 | 200600 | 687541.7155 | 136441.8827 | 686700 | 10109.9421 | 0.14443 | 160.5803 | 0.002294 | 1.0002
271.2 | 11281.7099 | 2366.8311 | -7.3378 | 662.8966 | 0.86879 | 250 | 296.2964 | 249.5255 | 0.47446 | 5761.3555 | -0.080193 | -58.3485 | -0.0058349 | 3.4792 | 12.0235 | 152.4267 | 4.5109 | -1.0305 | 0.55573 | 200600 | 687545.503 | 136456.3267 | 686700 | 10103.594 | 0.14434 | 161.3881 | 0.0023055 | 1.0002
271.4 | 11289.5996 | 2366.9223 | -7.3534 | 662.6918 | 0.86857 | 250 | 296.3525 | 249.5415 | 0.45846 | 5761.4472 | -0.07999 | -58.1996 | -0.00582 | 3.478 | 12.024 | 152.4556 | 4.5102 | -1.031 | 0.55566 | 200600 | 687549.281 | 136470.7354 | 686700 | 10097.2614 | 0.14425 | 162.1944 | 0.0023171 | 1.0002
271.6 | 11297.4897 | 2367.014 | -7.369 | 662.487 | 0.86835 | 250 | 296.4085 | 249.5575 | 0.44251 | 5761.5357 | -0.079787 | -58.0511 | -0.0058051 | 3.4768 | 12.0244 | 152.4844 | 4.5095 | -1.0315 | 0.55559 | 200600 | 687553.0496 | 136485.109 | 686700 | 10090.9443 | 0.14416 | 162.9994 | 0.0023286 | 1.0002
271.8 | 11305.38 | 2367.1061 | -7.3847 | 662.2822 | 0.86813 | 250 | 296.4645 | 249.5734 | 0.42659 | 5761.621 | -0.079585 | -57.9028 | -0.0057903 | 3.4757 | 12.0249 | 152.5132 | 4.5088 | -1.032 | 0.55552 | 200600 | 687556.8089 | 136499.4475 | 686700 | 10084.6427 | 0.14407 | 163.8029 | 0.00234 | 1.0002
272 | 11313.2707 | 2367.1987 | -7.4003 | 662.0775 | 0.86792 | 250 | 296.5205 | 249.5893 | 0.41071 | 5761.7031 | -0.079383 | -57.755 | -0.0057755 | 3.4745 | 12.0254 | 152.542 | 4.5082 | -1.0325 | 0.55545 | 200600 | 687560.5589 | 136513.751 | 686700 | 10078.3566 | 0.14398 | 164.6051 | 0.0023515 | 1.0002
272.2 | 11321.1617 | 2367.2917 | -7.4159 | 661.8729 | 0.8677 | 250 | 296.5765 | 249.6051 | 0.39488 | 5761.7821 | -0.079182 | -57.6075 | -0.0057607 | 3.4734 | 12.0258 | 152.5708 | 4.5075 | -1.033 | 0.55539 | 200600 | 687564.2996 | 136528.0195 | 686700 | 10072.086 | 0.14389 | 165.4059 | 0.0023629 | 1.0002
272.4 | 11329.0529 | 2367.3852 | -7.4315 | 661.6682 | 0.86748 | 250 | 296.6324 | 249.6209 | 0.37908 | 5761.8579 | -0.078981 | -57.4603 | -0.005746 | 3.4722 | 12.0263 | 152.5996 | 4.5068 | -1.0334 | 0.55532 | 200600 | 687568.031 | 136542.2531 | 686700 | 10065.8309 | 0.1438 | 166.2053 | 0.0023744 | 1.0002
272.6 | 11336.9445 | 2367.4791 | -7.4472 | 661.4637 | 0.86727 | 250 | 296.6882 | 249.6367 | 0.36332 | 5761.9306 | -0.078781 | -57.3135 | -0.0057314 | 3.4711 | 12.0268 | 152.6283 | 4.5061 | -1.0339 | 0.55525 | 200600 | 687571.7531 | 136556.4519 | 686700 | 10059.5912 | 0.14371 | 167.0033 | 0.0023858 | 1.0002
272.8 | 11344.8364 | 2367.5735 | -7.4628 | 661.2591 | 0.86705 | 250 | 296.7441 | 249.6524 | 0.34761 | 5762.0001 | -0.078581 | -57.1671 | -0.0057167 | 3.4699 | 12.0273 | 152.657 | 4.5055 | -1.0344 | 0.55518 | 200600 | 687575.4659 | 136570.6158 | 686700 | 10053.367 | 0.14362 | 167.8 | 0.0023971 | 1.0002
273 | 11352.7287 | 2367.6683 | -7.4784 | 661.0546 | 0.86683 | 250 | 296.7999 | 249.6681 | 0.33193 | 5762.0665 | -0.078381 | -57.0209 | -0.0057021 | 3.4688 | 12.0278 | 152.6857 | 4.5048 | -1.0349 | 0.55512 | 200600 | 687579.1695 | 136584.7451 | 686700 | 10047.1581 | 0.14353 | 168.5952 | 0.0024085 | 1.0002
273.2 | 11360.6212 | 2367.7636 | -7.494 | 660.8502 | 0.86661 | 250 | 296.8556 | 249.6837 | 0.3163 | 5762.1298 | -0.078181 | -56.8752 | -0.0056875 | 3.4677 | 12.0282 | 152.7144 | 4.5041 | -1.0353 | 0.55505 | 200600 | 687582.8639 | 136598.8397 | 686700 | 10040.9647 | 0.14344 | 169.3891 | 0.0024198 | 1.0002
273.4 | 11368.5141 | 2367.8593 | -7.5097 | 660.6458 | 0.8664 | 250 | 296.9114 | 249.6993 | 0.3007 | 5762.1899 | -0.077982 | -56.7298 | -0.005673 | 3.4665 | 12.0287 | 152.7431 | 4.5035 | -1.0358 | 0.55498 | 200600 | 687586.5491 | 136612.8997 | 686700 | 10034.7867 | 0.14335 | 170.1815 | 0.0024312 | 1.0002
273.6 | 11376.4073 | 2367.9555 | -7.5253 | 660.4414 | 0.86618 | 250 | 296.9671 | 249.7149 | 0.28514 | 5762.2469 | -0.077784 | -56.5847 | -0.0056585 | 3.4654 | 12.0292 | 152.7717 | 4.5028 | -1.0363 | 0.55492 | 200600 | 687590.2252 | 136626.9251 | 686700 | 10028.6241 | 0.14327 | 170.9726 | 0.0024425 | 1.0002
273.8 | 11384.3008 | 2368.0521 | -7.5409 | 660.2371 | 0.86596 | 250 | 297.0227 | 249.7304 | 0.26962 | 5762.3008 | -0.077586 | -56.44 | -0.005644 | 3.4643 | 12.0297 | 152.8004 | 4.5022 | -1.0368 | 0.55485 | 200600 | 687593.892 | 136640.9161 | 686700 | 10022.4768 | 0.14318 | 171.7624 | 0.0024537 | 1.0003
274 | 11392.1946 | 2368.1491 | -7.5565 | 660.0328 | 0.86575 | 250 | 297.0784 | 249.7459 | 0.25415 | 5762.3517 | -0.077388 | -56.2956 | -0.0056296 | 3.4631 | 12.0302 | 152.829 | 4.5015 | -1.0372 | 0.55479 | 200600 | 687597.5497 | 136654.8726 | 686700 | 10016.3449 | 0.14309 | 172.5507 | 0.002465 | 1.0003
274.2 | 11400.0888 | 2368.2466 | -7.5722 | 659.8286 | 0.86553 | 250 | 297.134 | 249.7613 | 0.23871 | 5762.3994 | -0.07719 | -56.1516 | -0.0056152 | 3.462 | 12.0307 | 152.8576 | 4.5009 | -1.0377 | 0.55472 | 200600 | 687601.1983 | 136668.7948 | 686700 | 10010.2283 | 0.143 | 173.3376 | 0.0024763 | 1.0003
274.4 | 11407.9832 | 2368.3445 | -7.5878 | 659.6244 | 0.86531 | 250 | 297.1895 | 249.7767 | 0.22331 | 5762.4441 | -0.076993 | -56.0079 | -0.0056008 | 3.4609 | 12.0312 | 152.8862 | 4.5002 | -1.0382 | 0.55465 | 200600 | 687604.8378 | 136682.6827 | 686700 | 10004.1271 | 0.14292 | 174.1232 | 0.0024875 | 1.0003
274.6 | 11415.8781 | 2368.4429 | -7.6034 | 659.4203 | 0.8651 | 250 | 297.245 | 249.792 | 0.20795 | 5762.4857 | -0.076797 | -55.8645 | -0.0055865 | 3.4598 | 12.0317 | 152.9147 | 4.4995 | -1.0386 | 0.55459 | 200600 | 687608.4682 | 136696.5364 | 686700 | 9998.0412 | 0.14283 | 174.9074 | 0.0024987 | 1.0003
274.8 | 11423.7732 | 2368.5417 | -7.6191 | 659.2162 | 0.86488 | 250 | 297.3005 | 249.8074 | 0.19263 | 5762.5242 | -0.0766 | -55.7215 | -0.0055722 | 3.4587 | 12.0322 | 152.9433 | 4.4989 | -1.0391 | 0.55452 | 200600 | 687612.0896 | 136710.3558 | 686700 | 9991.9705 | 0.14274 | 175.6902 | 0.0025099 | 1.0003
275 | 11431.6687 | 2368.641 | -7.6347 | 659.0121 | 0.86466 | 250 | 297.356 | 249.8226 | 0.17735 | 5762.5597 | -0.076405 | -55.5789 | -0.0055579 | 3.4576 | 12.0327 | 152.9718 | 4.4982 | -1.0396 | 0.55446 | 200600 | 687615.7019 | 136724.1412 | 686700 | 9985.9152 | 0.14266 | 176.4717 | 0.002521 | 1.0003
275.2 | 11439.5645 | 2368.7407 | -7.6503 | 658.8081 | 0.86445 | 250 | 297.4114 | 249.8379 | 0.16211 | 5762.5921 | -0.076209 | -55.4365 | -0.0055437 | 3.4564 | 12.0332 | 153.0003 | 4.4976 | -1.04 | 0.55439 | 200600 | 687619.3052 | 136737.8924 | 686700 | 9979.8751 | 0.14257 | 177.2517 | 0.0025322 | 1.0003
275.4 | 11447.4606 | 2368.8408 | -7.666 | 658.6041 | 0.86423 | 250 | 297.4668 | 249.8531 | 0.14691 | 5762.6215 | -0.076014 | -55.2946 | -0.0055295 | 3.4553 | 12.0337 | 153.0288 | 4.497 | -1.0405 | 0.55433 | 200600 | 687622.8994 | 136751.6097 | 686700 | 9973.8503 | 0.14248 | 178.0304 | 0.0025433 | 1.0003
275.6 | 11455.3571 | 2368.9414 | -7.6816 | 658.4002 | 0.86401 | 250 | 297.5222 | 249.8683 | 0.13174 | 5762.6478 | -0.075819 | -55.1529 | -0.0055153 | 3.4542 | 12.0342 | 153.0573 | 4.4963 | -1.041 | 0.55426 | 200600 | 687626.4847 | 136765.293 | 686700 | 9967.8407 | 0.1424 | 178.8077 | 0.0025544 | 1.0003
275.8 | 11463.2539 | 2369.0424 | -7.6972 | 658.1963 | 0.86379 | 250 | 297.5775 | 249.8834 | 0.11662 | 5762.6711 | -0.075625 | -55.0116 | -0.0055012 | 3.4531 | 12.0347 | 153.0858 | 4.4957 | -1.0414 | 0.5542 | 200600 | 687630.061 | 136778.9425 | 686700 | 9961.8464 | 0.14231 | 179.5837 | 0.0025655 | 1.0003
276 | 11471.151 | 2369.1438 | -7.7129 | 657.9924 | 0.86358 | 250 | 297.6328 | 249.8985 | 0.10153 | 5762.6914 | -0.075431 | -54.8707 | -0.0054871 | 3.452 | 12.0353 | 153.1142 | 4.495 | -1.0419 | 0.55414 | 200600 | 687633.6283 | 136792.5581 | 686700 | 9955.8673 | 0.14223 | 180.3583 | 0.0025765 | 1.0003
276.2 | 11479.0485 | 2369.2457 | -7.7285 | 657.7886 | 0.86336 | 250 | 297.6881 | 249.9135 | 0.086483 | 5762.7087 | -0.075237 | -54.7301 | -0.005473 | 3.4509 | 12.0358 | 153.1426 | 4.4944 | -1.0423 | 0.55407 | 200600 | 687637.1867 | 136806.14 | 686700 | 9949.9033 | 0.14214 | 181.1315 | 0.0025876 | 1.0003
276.4 | 11486.9463 | 2369.348 | -7.7442 | 657.5849 | 0.86315 | 250 | 297.7433 | 249.9285 | 0.071474 | 5762.723 | -0.075044 | -54.5898 | -0.005459 | 3.4499 | 12.0363 | 153.1711 | 4.4937 | -1.0428 | 0.55401 | 200600 | 687640.7362 | 136819.6881 | 686700 | 9943.9546 | 0.14206 | 181.9033 | 0.0025986 | 1.0003
276.6 | 11494.8445 | 2369.4507 | -7.7598 | 657.3812 | 0.86293 | 250 | 297.7985 | 249.9435 | 0.056504 | 5762.7343 | -0.074851 | -54.4498 | -0.005445 | 3.4488 | 12.0368 | 153.1995 | 4.4931 | -1.0433 | 0.55394 | 200600 | 687644.2767 | 136833.2027 | 686700 | 9938.021 | 0.14197 | 182.6738 | 0.0026096 | 1.0003
276.8 | 11502.743 | 2369.5539 | -7.7754 | 657.1775 | 0.86271 | 250 | 297.8536 | 249.9584 | 0.041572 | 5762.7427 | -0.074659 | -54.3102 | -0.005431 | 3.4477 | 12.0373 | 153.2278 | 4.4925 | -1.0437 | 0.55388 | 200600 | 687647.8084 | 136846.6836 | 686700 | 9932.1026 | 0.14189 | 183.4428 | 0.0026206 | 1.0003
277 | 11510.6419 | 2369.6575 | -7.7911 | 656.9738 | 0.8625 | 250 | 297.9088 | 249.9733 | 0.026679 | 5762.748 | -0.074467 | -54.1709 | -0.0054171 | 3.4466 | 12.0379 | 153.2562 | 4.4918 | -1.0442 | 0.55382 | 200600 | 687651.3312 | 136860.131 | 686700 | 9926.1993 | 0.1418 | 184.2106 | 0.0026316 | 1.0003
277.2 | 11518.5411 | 2369.7616 | -7.8067 | 656.7702 | 0.86228 | 250 | 297.9639 | 249.9882 | 0.011824 | 5762.7504 | -0.074275 | -54.032 | -0.0054032 | 3.4455 | 12.0384 | 153.2845 | 4.4912 | -1.0446 | 0.55375 | 200600 | 687654.8452 | 136873.545 | 686700 | 9920.3111 | 0.14172 | 184.9769 | 0.0026425 | 1.0003
277.4 | 11526.4406 | 2369.866 | -7.8224 | 656.5667 | 0.86206 | 250 | 298.0189 | 250.003 | -0.0029929 | 5762.7498 | -0.074084 | -53.8934 | -0.0053893 | 3.4444 | 12.0389 | 153.3129 | 4.4906 | -1.0451 | 0.55369 | 200600 | 687658.3504 | 136886.9255 | 686700 | 9914.4381 | 0.14163 | 185.7419 | 0.0026535 | 1.0003
277.6 | 11534.3405 | 2369.9709 | -7.838 | 656.3632 | 0.86185 | 250 | 298.074 | 250.0178 | -0.017772 | 5762.7462 | -0.073893 | -53.7551 | -0.0053755 | 3.4434 | 12.0395 | 153.3412 | 4.4899 | -1.0455 | 0.55363 | 200600 | 687661.8467 | 136900.2727 | 686700 | 9908.5802 | 0.14155 | 186.5056 | 0.0026644 | 1.0003
277.8 | 11542.2408 | 2370.0762 | -7.8536 | 656.1597 | 0.86163 | 250 | 298.129 | 250.0325 | -0.032512 | 5762.7397 | -0.073702 | -53.6172 | -0.0053617 | 3.4423 | 12.04 | 153.3695 | 4.4893 | -1.046 | 0.55357 | 200600 | 687665.3343 | 136913.5866 | 686700 | 9902.7373 | 0.14147 | 187.2678 | 0.0026753 | 1.0003
278 | 11550.1414 | 2370.182 | -7.8693 | 655.9563 | 0.86141 | 250 | 298.1839 | 250.0472 | -0.047214 | 5762.7303 | -0.073512 | -53.4796 | -0.005348 | 3.4412 | 12.0405 | 153.3977 | 4.4887 | -1.0464 | 0.5535 | 200600 | 687668.813 | 136926.8673 | 686700 | 9896.9095 | 0.14138 | 188.0287 | 0.0026861 | 1.0003
278.2 | 11558.0424 | 2370.2882 | -7.8849 | 655.7529 | 0.8612 | 250 | 298.2389 | 250.0619 | -0.061879 | 5762.7179 | -0.073322 | -53.3423 | -0.0053342 | 3.4402 | 12.0411 | 153.426 | 4.4881 | -1.0468 | 0.55344 | 200600 | 687672.2831 | 136940.1149 | 686700 | 9891.0967 | 0.1413 | 188.7883 | 0.002697 | 1.0003
278.4 | 11565.9437 | 2370.3948 | -7.9006 | 655.5496 | 0.86098 | 250 | 298.2938 | 250.0765 | -0.076505 | 5762.7026 | -0.073133 | -53.2053 | -0.0053205 | 3.4391 | 12.0416 | 153.4542 | 4.4874 | -1.0473 | 0.55338 | 200600 | 687675.7443 | 136953.3293 | 686700 | 9885.299 | 0.14122 | 189.5465 | 0.0027078 | 1.0003
278.6 | 11573.8454 | 2370.5018 | -7.9162 | 655.3463 | 0.86076 | 250 | 298.3486 | 250.0911 | -0.091094 | 5762.6844 | -0.072944 | -53.0687 | -0.0053069 | 3.438 | 12.0421 | 153.4825 | 4.4868 | -1.0477 | 0.55332 | 200600 | 687679.1969 | 136966.5106 | 686700 | 9879.5163 | 0.14114 | 190.3033 | 0.0027186 | 1.0003
278.8 | 11581.7474 | 2370.6093 | -7.9319 | 655.143 | 0.86055 | 250 | 298.4035 | 250.1056 | -0.10565 | 5762.6632 | -0.072755 | -52.9324 | -0.0052932 | 3.437 | 12.0427 | 153.5107 | 4.4862 | -1.0482 | 0.55326 | 200600 | 687682.6408 | 136979.659 | 686700 | 9873.7487 | 0.14105 | 191.0588 | 0.0027294 | 1.0003
279 | 11589.6498 | 2370.7172 | -7.9475 | 654.9398 | 0.86033 | 250 | 298.4583 | 250.1202 | -0.12016 | 5762.6392 | -0.072567 | -52.7965 | -0.0052796 | 3.4359 | 12.0432 | 153.5389 | 4.4856 | -1.0486 | 0.55319 | 200600 | 687686.0759 | 136992.7745 | 686700 | 9867.996 | 0.14097 | 191.8129 | 0.0027402 | 1.0003
279.2 | 11597.5525 | 2370.8255 | -7.9632 | 654.7366 | 0.86012 | 250 | 298.5131 | 250.1346 | -0.13463 | 5762.6123 | -0.072379 | -52.6608 | -0.0052661 | 3.4349 | 12.0438 | 153.5671 | 4.485 | -1.0491 | 0.55313 | 200600 | 687689.5025 | 137005.857 | 686700 | 9862.2583 | 0.14089 | 192.5657 | 0.0027509 | 1.0003
279.4 | 11605.4556 | 2370.9342 | -7.9788 | 654.5335 | 0.8599 | 250 | 298.5678 | 250.1491 | -0.14907 | 5762.5825 | -0.072191 | -52.5255 | -0.0052526 | 3.4338 | 12.0443 | 153.5952 | 4.4844 | -1.0495 | 0.55307 | 200600 | 687692.9203 | 137018.9068 | 686700 | 9856.5355 | 0.14081 | 193.3171 | 0.0027617 | 1.0003
279.6 | 11613.3591 | 2371.0433 | -7.9945 | 654.3304 | 0.85968 | 250 | 298.6225 | 250.1635 | -0.16347 | 5762.5498 | -0.072004 | -52.3906 | -0.0052391 | 3.4328 | 12.0449 | 153.6234 | 4.4837 | -1.0499 | 0.55301 | 200600 | 687696.3296 | 137031.9238 | 686700 | 9850.8277 | 0.14073 | 194.0671 | 0.0027724 | 1.0003
279.8 | 11621.263 | 2371.1529 | -8.0101 | 654.1273 | 0.85947 | 250 | 298.6772 | 250.1778 | -0.17784 | 5762.5142 | -0.071817 | -52.2559 | -0.0052256 | 3.4317 | 12.0455 | 153.6515 | 4.4831 | -1.0504 | 0.55295 | 200600 | 687699.7302 | 137044.9082 | 686700 | 9845.1349 | 0.14064 | 194.8158 | 0.0027831 | 1.0003
280 | 11629.1672 | 2371.2629 | -8.0258 | 653.9243 | 0.85925 | 250 | 298.7318 | 250.1922 | -0.19216 | 5762.4758 | -0.071631 | -52.1216 | -0.0052122 | 3.4307 | 12.046 | 153.6796 | 4.4825 | -1.0508 | 0.55289 | 200600 | 687703.1222 | 137057.8598 | 686700 | 9839.4569 | 0.14056 | 195.5632 | 0.0027938 | 1.0003
280.2 | 11637.0717 | 2371.3733 | -8.0414 | 653.7213 | 0.85904 | 250 | 298.7864 | 250.2065 | -0.20645 | 5762.4345 | -0.071445 | -51.9876 | -0.0051988 | 3.4296 | 12.0466 | 153.7077 | 4.4819 | -1.0512 | 0.55283 | 200600 | 687706.5057 | 137070.779 | 686700 | 9833.7939 | 0.14048 | 196.3092 | 0.0028044 | 1.0003
280.4 | 11644.9767 | 2371.4841 | -8.0571 | 653.5184 | 0.85882 | 250 | 298.841 | 250.2207 | -0.2207 | 5762.3903 | -0.071259 | -51.8539 | -0.0051854 | 3.4286 | 12.0471 | 153.7358 | 4.4813 | -1.0517 | 0.55277 | 200600 | 687709.8806 | 137083.6656 | 686700 | 9828.1457 | 0.1404 | 197.0538 | 0.0028151 | 1.0003
280.6 | 11652.882 | 2371.5954 | -8.0727 | 653.3155 | 0.8586 | 250 | 298.8956 | 250.2349 | -0.23492 | 5762.3434 | -0.071074 | -51.7206 | -0.0051721 | 3.4276 | 12.0477 | 153.7638 | 4.4807 | -1.0521 | 0.55271 | 200600 | 687713.2469 | 137096.5197 | 686700 | 9822.5124 | 0.14032 | 197.7971 | 0.0028257 | 1.0003
280.8 | 11660.7877 | 2371.707 | -8.0884 | 653.1127 | 0.85839 | 250 | 298.9501 | 250.2491 | -0.2491 | 5762.2935 | -0.070889 | -51.5875 | -0.0051588 | 3.4265 | 12.0483 | 153.7919 | 4.4801 | -1.0525 | 0.55265 | 200600 | 687716.6047 | 137109.3414 | 686700 | 9816.894 | 0.14024 | 198.5391 | 0.0028363 | 1.0003
281 | 11668.6938 | 2371.8191 | -8.104 | 652.9099 | 0.85817 | 250 | 299.0046 | 250.2632 | -0.26324 | 5762.2409 | -0.070704 | -51.4548 | -0.0051455 | 3.4255 | 12.0488 | 153.8199 | 4.4795 | -1.053 | 0.55259 | 200600 | 687719.9541 | 137122.1308 | 686700 | 9811.2904 | 0.14016 | 199.2797 | 0.0028469 | 1.0003
281.2 | 11676.6002 | 2371.9316 | -8.1197 | 652.7071 | 0.85796 | 250 | 299.0591 | 250.2773 | -0.27734 | 5762.1854 | -0.07052 | -51.3224 | -0.0051322 | 3.4245 | 12.0494 | 153.8479 | 4.4789 | -1.0534 | 0.55253 | 200600 | 687723.2949 | 137134.888 | 686700 | 9805.7017 | 0.14008 | 200.0189 | 0.0028574 | 1.0003
281.4 | 11684.507 | 2372.0445 | -8.1353 | 652.5044 | 0.85774 | 250 | 299.1135 | 250.2914 | -0.29141 | 5762.1271 | -0.070336 | -51.1904 | -0.005119 | 3.4235 | 12.05 | 153.8759 | 4.4783 | -1.0538 | 0.55247 | 200600 | 687726.6273 | 137147.6129 | 686700 | 9800.1277 | 0.14 | 200.7568 | 0.002868 | 1.0003
281.6 | 11692.4142 | 2372.1579 | -8.151 | 652.3017 | 0.85752 | 250 | 299.1679 | 250.3054 | -0.30544 | 5762.066 | -0.070153 | -51.0586 | -0.0051059 | 3.4224 | 12.0506 | 153.9039 | 4.4777 | -1.0542 | 0.55241 | 200600 | 687729.9512 | 137160.3056 | 686700 | 9794.5686 | 0.13992 | 201.4934 | 0.0028785 | 1.0003
281.8 | 11700.3218 | 2372.2716 | -8.1666 | 652.0991 | 0.85731 | 250 | 299.2223 | 250.3194 | -0.31943 | 5762.0022 | -0.06997 | -50.9272 | -0.0050927 | 3.4214 | 12.0511 | 153.9319 | 4.4771 | -1.0547 | 0.55235 | 200600 | 687733.2667 | 137172.9662 | 686700 | 9789.0242 | 0.13984 | 202.2286 | 0.002889 | 1.0003
282 | 11708.2297 | 2372.3858 | -8.1823 | 651.8965 | 0.85709 | 250 | 299.2766 | 250.3334 | -0.33339 | 5761.9355 | -0.069787 | -50.7961 | -0.0050796 | 3.4204 | 12.0517 | 153.9598 | 4.4765 | -1.0551 | 0.55229 | 200600 | 687736.5737 | 137185.5948 | 686700 | 9783.4946 | 0.13976 | 202.9625 | 0.0028995 | 1.0003
282.2 | 11716.1381 | 2372.5003 | -8.198 | 651.694 | 0.85688 | 250 | 299.3309 | 250.3473 | -0.34731 | 5761.866 | -0.069605 | -50.6653 | -0.0050665 | 3.4194 | 12.0523 | 153.9878 | 4.4759 | -1.0555 | 0.55223 | 200600 | 687739.8724 | 137198.1914 | 686700 | 9777.9797 | 0.13969 | 203.6951 | 0.0029099 | 1.0003
282.4 | 11724.0468 | 2372.6153 | -8.2136 | 651.4914 | 0.85666 | 250 | 299.3852 | 250.3612 | -0.3612 | 5761.7938 | -0.069423 | -50.5349 | -0.0050535 | 3.4184 | 12.0529 | 154.0157 | 4.4753 | -1.0559 | 0.55217 | 200600 | 687743.1627 | 137210.7561 | 686700 | 9772.4796 | 0.13961 | 204.4263 | 0.0029204 | 1.0003
282.6 | 11731.9559 | 2372.7307 | -8.2293 | 651.289 | 0.85645 | 250 | 299.4394 | 250.375 | -0.37504 | 5761.7188 | -0.069241 | -50.4047 | -0.0050405 | 3.4174 | 12.0535 | 154.0436 | 4.4747 | -1.0563 | 0.55211 | 200600 | 687746.4446 | 137223.2888 | 686700 | 9766.9942 | 0.13953 | 205.1562 | 0.0029308 | 1.0003
282.8 | 11739.8654 | 2372.8465 | -8.2449 | 651.0865 | 0.85623 | 250 | 299.4936 | 250.3889 | -0.38886 | 5761.641 | -0.06906 | -50.2749 | -0.0050275 | 3.4164 | 12.0541 | 154.0715 | 4.4741 | -1.0568 | 0.55205 | 200600 | 687749.7181 | 137235.7898 | 686700 | 9761.5234 | 0.13945 | 205.8847 | 0.0029412 | 1.0003
283 | 11747.7753 | 2372.9627 | -8.2606 | 650.8842 | 0.85602 | 250 | 299.5478 | 250.4026 | -0.40263 | 5761.5605 | -0.068879 | -50.1454 | -0.0050145 | 3.4154 | 12.0547 | 154.0994 | 4.4735 | -1.0572 | 0.552 | 200600 | 687752.9834 | 137248.259 | 686700 | 9756.0674 | 0.13937 | 206.6119 | 0.0029516 | 1.0003
283.2 | 11755.6855 | 2373.0793 | -8.2763 | 650.6818 | 0.8558 | 250 | 299.602 | 250.4164 | -0.41637 | 5761.4772 | -0.068698 | -50.0162 | -0.0050016 | 3.4144 | 12.0552 | 154.1272 | 4.4729 | -1.0576 | 0.55194 | 200600 | 687756.2403 | 137260.6966 | 686700 | 9750.6261 | 0.13929 | 207.3378 | 0.002962 | 1.0003
283.4 | 11763.5962 | 2373.1963 | -8.2919 | 650.4795 | 0.85558 | 250 | 299.6561 | 250.4301 | -0.43007 | 5761.3912 | -0.068518 | -49.8873 | -0.0049887 | 3.4134 | 12.0558 | 154.1551 | 4.4724 | -1.058 | 0.55188 | 200600 | 687759.4889 | 137273.1025 | 686700 | 9745.1994 | 0.13922 | 208.0624 | 0.0029723 | 1.0003
283.6 | 11771.5072 | 2373.3137 | -8.3076 | 650.2772 | 0.85537 | 250 | 299.7102 | 250.4437 | -0.44374 | 5761.3024 | -0.068338 | -49.7587 | -0.0049759 | 3.4124 | 12.0564 | 154.1829 | 4.4718 | -1.0584 | 0.55182 | 200600 | 687762.7293 | 137285.4768 | 686700 | 9739.7873 | 0.13914 | 208.7856 | 0.0029827 | 1.0003
283.8 | 11779.4187 | 2373.4316 | -8.3232 | 650.075 | 0.85515 | 250 | 299.7642 | 250.4574 | -0.45737 | 5761.211 | -0.068159 | -49.6304 | -0.004963 | 3.4114 | 12.057 | 154.2107 | 4.4712 | -1.0588 | 0.55177 | 200600 | 687765.9614 | 137297.8195 | 686700 | 9734.3899 | 0.13906 | 209.5074 | 0.002993 | 1.0003
284 | 11787.3305 | 2373.5498 | -8.3389 | 649.8728 | 0.85494 | 250 | 299.8183 | 250.471 | -0.47097 | 5761.1168 | -0.06798 | -49.5025 | -0.0049502 | 3.4104 | 12.0576 | 154.2385 | 4.4706 | -1.0592 | 0.55171 | 200600 | 687769.1852 | 137310.1309 | 686700 | 9729.007 | 0.13899 | 210.228 | 0.0030033 | 1.0003
284.2 | 11795.2427 | 2373.6685 | -8.3546 | 649.6707 | 0.85472 | 250 | 299.8723 | 250.4845 | -0.48453 | 5761.0199 | -0.067801 | -49.3749 | -0.0049375 | 3.4094 | 12.0582 | 154.2663 | 4.47 | -1.0596 | 0.55165 | 200600 | 687772.4008 | 137322.4108 | 686700 | 9723.6388 | 0.13891 | 210.9472 | 0.0030135 | 1.0003
284.4 | 11803.1553 | 2373.7875 | -8.3702 | 649.4686 | 0.85451 | 250 | 299.9263 | 250.4981 | -0.49805 | 5760.9202 | -0.067622 | -49.2475 | -0.0049248 | 3.4084 | 12.0588 | 154.2941 | 4.4694 | -1.06 | 0.55159 | 200600 | 687775.6082 | 137334.6593 | 686700 | 9718.2851 | 0.13883 | 211.6651 | 0.0030238 | 1.0003
284.6 | 11811.0684 | 2373.9069 | -8.3859 | 649.2665 | 0.85429 | 250 | 299.9802 | 250.5115 | -0.51154 | 5760.8179 | -0.067444 | -49.1205 | -0.0049121 | 3.4074 | 12.0594 | 154.3218 | 4.4689 | -1.0605 | 0.55154 | 200600 | 687778.8074 | 137346.8766 | 686700 | 9712.946 | 0.13876 | 212.3817 | 0.003034 | 1.0003
284.8 | 11818.9818 | 2374.0268 | -8.4016 | 649.0645 | 0.85408 | 250 | 300.0341 | 250.525 | -0.525 | 5760.7129 | -0.067267 | -48.9938 | -0.0048994 | 3.4064 | 12.0601 | 154.3496 | 4.4683 | -1.0609 | 0.55148 | 200600 | 687781.9985 | 137359.0627 | 686700 | 9707.6215 | 0.13868 | 213.0969 | 0.0030442 | 1.0003
285 | 11826.8956 | 2374.1471 | -8.4173 | 648.8625 | 0.85386 | 250 | 300.088 | 250.5384 | -0.53841 | 5760.6053 | -0.06709 | -48.8674 | -0.0048867 | 3.4055 | 12.0607 | 154.3773 | 4.4677 | -1.0613 | 0.55142 | 200600 | 687785.1814 | 137371.2175 | 686700 | 9702.3115 | 0.1386 | 213.8109 | 0.0030544 | 1.0003
285.2 | 11834.8098 | 2374.2677 | -8.4329 | 648.6606 | 0.85365 | 250 | 300.1419 | 250.5518 | -0.5518 | 5760.4949 | -0.066913 | -48.7413 | -0.0048741 | 3.4045 | 12.0613 | 154.405 | 4.4671 | -1.0617 | 0.55137 | 200600 | 687788.3561 | 137383.3413 | 686700 | 9697.016 | 0.13853 | 214.5235 | 0.0030646 | 1.0003
285.4 | 11842.7245 | 2374.3888 | -8.4486 | 648.4587 | 0.85343 | 250 | 300.1957 | 250.5651 | -0.56514 | 5760.3819 | -0.066736 | -48.6156 | -0.0048616 | 3.4035 | 12.0619 | 154.4327 | 4.4666 | -1.0621 | 0.55131 | 200600 | 687791.5227 | 137395.434 | 686700 | 9691.7349 | 0.13845 | 215.2348 | 0.0030748 | 1.0003
285.6 | 11850.6395 | 2374.5102 | -8.4643 | 648.2568 | 0.85322 | 250 | 300.2495 | 250.5785 | -0.57846 | 5760.2662 | -0.06656 | -48.4901 | -0.004849 | 3.4026 | 12.0625 | 154.4603 | 4.466 | -1.0625 | 0.55125 | 200600 | 687794.6812 | 137407.4957 | 686700 | 9686.4684 | 0.13838 | 215.9447 | 0.0030849 | 1.0003
285.8 | 11858.5549 | 2374.6321 | -8.4799 | 648.055 | 0.853 | 250 | 300.3033 | 250.5917 | -0.59173 | 5760.1478 | -0.066384 | -48.3649 | -0.0048365 | 3.4016 | 12.0631 | 154.488 | 4.4654 | -1.0629 | 0.5512 | 200600 | 687797.8317 | 137419.5264 | 686700 | 9681.2163 | 0.1383 | 216.6534 | 0.003095 | 1.0003
286 | 11866.4708 | 2374.7543 | -8.4956 | 647.8532 | 0.85279 | 250 | 300.357 | 250.605 | -0.60498 | 5760.0268 | -0.066208 | -48.2401 | -0.004824 | 3.4006 | 12.0638 | 154.5157 | 4.4649 | -1.0633 | 0.55114 | 200600 | 687800.974 | 137431.5263 | 686700 | 9675.9787 | 0.13823 | 217.3607 | 0.0031052 | 1.0003
286.2 | 11874.387 | 2374.877 | -8.5113 | 647.6515 | 0.85257 | 250 | 300.4107 | 250.6182 | -0.61818 | 5759.9032 | -0.066033 | -48.1156 | -0.0048116 | 3.3997 | 12.0644 | 154.5433 | 4.4643 | -1.0637 | 0.55109 | 200600 | 687804.1083 | 137443.4953 | 686700 | 9670.7555 | 0.13815 | 218.0667 | 0.0031152 | 1.0003
286.4 | 11882.3037 | 2375 | -8.527 | 647.4498 | 0.85236 | 250 | 300.4644 | 250.6314 | -0.63135 | 5759.7769 | -0.065858 | -47.9913 | -0.0047991 | 3.3987 | 12.065 | 154.5709 | 4.4637 | -1.0641 | 0.55103 | 200600 | 687807.2345 | 137455.4335 | 686700 | 9665.5467 | 0.13808 | 218.7714 | 0.0031253 | 1.0003
286.6 | 11890.2208 | 2375.1234 | -8.5426 | 647.2481 | 0.85214 | 250 | 300.518 | 250.6445 | -0.64449 | 5759.648 | -0.065684 | -47.8674 | -0.0047867 | 3.3977 | 12.0656 | 154.5985 | 4.4632 | -1.0645 | 0.55097 | 200600 | 687810.3528 | 137467.3411 | 686700 | 9660.3524 | 0.13801 | 219.4748 | 0.0031354 | 1.0003
286.8 | 11898.1383 | 2375.2473 | -8.5583 | 647.0465 | 0.85193 | 250 | 300.5717 | 250.6576 | -0.65759 | 5759.5165 | -0.06551 | -47.7437 | -0.0047744 | 3.3968 | 12.0663 | 154.6261 | 4.4626 | -1.0649 | 0.55092 | 200600 | 687813.463 | 137479.218 | 686700 | 9655.1724 | 0.13793 | 220.1769 | 0.0031454 | 1.0003
287 | 11906.0562 | 2375.3715 | -8.574 | 646.8449 | 0.85171 | 250 | 300.6253 | 250.6707 | -0.67066 | 5759.3824 | -0.065336 | -47.6204 | -0.004762 | 3.3958 | 12.0669 | 154.6537 | 4.462 | -1.0653 | 0.55086 | 200600 | 687816.5652 | 137491.0642 | 686700 | 9650.0067 | 0.13786 | 220.8777 | 0.0031554 | 1.0003
287.2 | 11913.9745 | 2375.4961 | -8.5897 | 646.6434 | 0.8515 | 250 | 300.6788 | 250.6837 | -0.68369 | 5759.2456 | -0.065163 | -47.4974 | -0.0047497 | 3.3949 | 12.0675 | 154.6812 | 4.4615 | -1.0656 | 0.55081 | 200600 | 687819.6595 | 137502.88 | 686700 | 9644.8555 | 0.13778 | 221.5771 | 0.0031654 | 1.0003
287.4 | 11921.8932 | 2375.6211 | -8.6053 | 646.4419 | 0.85128 | 250 | 300.7324 | 250.6967 | -0.69669 | 5759.1063 | -0.06499 | -47.3747 | -0.0047375 | 3.3939 | 12.0682 | 154.7088 | 4.4609 | -1.066 | 0.55075 | 200600 | 687822.7458 | 137514.6652 | 686700 | 9639.7185 | 0.13771 | 222.2753 | 0.0031754 | 1.0003
287.6 | 11929.8124 | 2375.7466 | -8.621 | 646.2404 | 0.85107 | 250 | 300.7859 | 250.7097 | -0.70965 | 5758.9644 | -0.064817 | -47.2522 | -0.0047252 | 3.393 | 12.0688 | 154.7363 | 4.4604 | -1.0664 | 0.5507 | 200600 | 687825.8242 | 137526.4201 | 686700 | 9634.5959 | 0.13764 | 222.9721 | 0.0031853 | 1.0003
287.8 | 11937.732 | 2375.8723 | -8.6367 | 646.039 | 0.85085 | 250 | 300.8394 | 250.7226 | -0.72258 | 5758.8199 | -0.064645 | -47.1301 | -0.004713 | 3.392 | 12.0694 | 154.7638 | 4.4598 | -1.0668 | 0.55065 | 200600 | 687828.8947 | 137538.1445 | 686700 | 9629.4876 | 0.13756 | 223.6677 | 0.0031953 | 1.0003
288 | 11945.652 | 2375.9985 | -8.6524 | 645.8376 | 0.85064 | 250 | 300.8928 | 250.7355 | -0.73548 | 5758.6728 | -0.064473 | -47.0083 | -0.0047008 | 3.3911 | 12.0701 | 154.7913 | 4.4593 | -1.0672 | 0.55059 | 200600 | 687831.9572 | 137549.8387 | 686700 | 9624.3936 | 0.13749 | 224.3619 | 0.0032052 | 1.0003
288.2 | 11953.5724 | 2376.1251 | -8.6681 | 645.6363 | 0.85042 | 250 | 300.9462 | 250.7483 | -0.74834 | 5758.5231 | -0.064301 | -46.8868 | -0.0046887 | 3.3902 | 12.0707 | 154.8188 | 4.4587 | -1.0676 | 0.55054 | 200600 | 687835.0119 | 137561.5025 | 686700 | 9619.3138 | 0.13742 | 225.0548 | 0.0032151 | 1.0003
288.4 | 11961.4932 | 2376.2521 | -8.6838 | 645.435 | 0.85021 | 250 | 300.9996 | 250.7612 | -0.76116 | 5758.3709 | -0.06413 | -46.7656 | -0.0046766 | 3.3892 | 12.0714 | 154.8462 | 4.4581 | -1.068 | 0.55048 | 200600 | 687838.0587 | 137573.1362 | 686700 | 9614.2483 | 0.13735 | 225.7464 | 0.0032249 | 1.0003
288.6 | 11969.4145 | 2376.3794 | -8.6994 | 645.2338 | 0.84999 | 250 | 301.053 | 250.774 | -0.77396 | 5758.2161 | -0.063959 | -46.6447 | -0.0046645 | 3.3883 | 12.072 | 154.8737 | 4.4576 | -1.0684 | 0.55043 | 200600 | 687841.0976 | 137584.7398 | 686700 | 9609.1971 | 0.13727 | 226.4368 | 0.0032348 | 1.0003
288.8 | 11977.3362 | 2376.5072 | -8.7151 | 645.0325 | 0.84978 | 250 | 301.1063 | 250.7867 | -0.78671 | 5758.0587 | -0.063789 | -46.524 | -0.0046524 | 3.3874 | 12.0727 | 154.9011 | 4.457 | -1.0687 | 0.55038 | 200600 | 687844.1287 | 137596.3132 | 686700 | 9604.16 | 0.1372 | 227.1258 | 0.0032447 | 1.0003
289 | 11985.2583 | 2376.6353 | -8.7308 | 644.8314 | 0.84956 | 250 | 301.1596 | 250.7994 | -0.79944 | 5757.8988 | -0.063618 | -46.4037 | -0.0046404 | 3.3864 | 12.0733 | 154.9286 | 4.4565 | -1.0691 | 0.55032 | 200600 | 687847.152 | 137607.8566 | 686700 | 9599.1372 | 0.13713 | 227.8135 | 0.0032545 | 1.0003
289.2 | 11993.1808 | 2376.7638 | -8.7465 | 644.6302 | 0.84935 | 250 | 301.2129 | 250.8121 | -0.81213 | 5757.7364 | -0.063449 | -46.2837 | -0.0046284 | 3.3855 | 12.074 | 154.956 | 4.456 | -1.0695 | 0.55027 | 200600 | 687850.1674 | 137619.3701 | 686700 | 9594.1285 | 0.13706 | 228.5 | 0.0032643 | 1.0003
289.4 | 12001.1038 | 2376.8927 | -8.7622 | 644.4291 | 0.84913 | 250 | 301.2662 | 250.8248 | -0.82478 | 5757.5715 | -0.063279 | -46.1639 | -0.0046164 | 3.3846 | 12.0746 | 154.9834 | 4.4554 | -1.0699 | 0.55022 | 200600 | 687853.1751 | 137630.8536 | 686700 | 9589.134 | 0.13699 | 229.1851 | 0.0032741 | 1.0003
289.6 | 12009.0272 | 2377.022 | -8.7779 | 644.2281 | 0.84892 | 250 | 301.3194 | 250.8374 | -0.8374 | 5757.404 | -0.06311 | -46.0445 | -0.0046045 | 3.3837 | 12.0753 | 155.0108 | 4.4549 | -1.0703 | 0.55016 | 200600 | 687856.175 | 137642.3073 | 686700 | 9584.1537 | 0.13692 | 229.869 | 0.0032838 | 1.0003
289.8 | 12016.9511 | 2377.1517 | -8.7936 | 644.0271 | 0.8487 | 250 | 301.3726 | 250.85 | -0.84999 | 5757.234 | -0.062941 | -45.9254 | -0.0045925 | 3.3828 | 12.0759 | 155.0381 | 4.4543 | -1.0706 | 0.55011 | 200600 | 687859.1672 | 137653.7311 | 686700 | 9579.1875 | 0.13685 | 230.5515 | 0.0032936 | 1.0003
290 | 12024.8753 | 2377.2817 | -8.8093 | 643.8261 | 0.84849 | 250 | 301.4258 | 250.8625 | -0.86255 | 5757.0615 | -0.062773 | -45.8065 | -0.0045807 | 3.3818 | 12.0766 | 155.0655 | 4.4538 | -1.071 | 0.55006 | 200600 | 687862.1516 | 137665.1253 | 686700 | 9574.2355 | 0.13677 | 231.2328 | 0.0033033 | 1.0003
290.2 | 12032.8 | 2377.4122 | -8.8249 | 643.6252 | 0.84828 | 250 | 301.4789 | 250.8751 | -0.87507 | 5756.8865 | -0.062604 | -45.688 | -0.0045688 | 3.3809 | 12.0773 | 155.0928 | 4.4532 | -1.0714 | 0.55 | 200600 | 687865.1283 | 137676.4897 | 686700 | 9569.2975 | 0.1367 | 231.9128 | 0.003313 | 1.0003
290.4 | 12040.7252 | 2377.543 | -8.8406 | 643.4243 | 0.84806 | 250 | 301.5321 | 250.8876 | -0.88756 | 5756.7089 | -0.062437 | -45.5697 | -0.004557 | 3.38 | 12.0779 | 155.1202 | 4.4527 | -1.0718 | 0.54995 | 200600 | 687868.0973 | 137687.8245 | 686700 | 9564.3737 | 0.13663 | 232.5915 | 0.0033227 | 1.0003
290.6 | 12048.6508 | 2377.6742 | -8.8563 | 643.2234 | 0.84785 | 250 | 301.5852 | 250.9 | -0.90001 | 5756.5289 | -0.062269 | -45.4517 | -0.0045452 | 3.3791 | 12.0786 | 155.1475 | 4.4522 | -1.0722 | 0.5499 | 200600 | 687871.0586 | 137699.1297 | 686700 | 9559.4639 | 0.13656 | 233.2689 | 0.0033324 | 1.0003
290.8 | 12056.5768 | 2377.8058 | -8.872 | 643.0226 | 0.84763 | 250 | 301.6382 | 250.9124 | -0.91243 | 5756.3465 | -0.062102 | -45.3341 | -0.0045334 | 3.3782 | 12.0793 | 155.1748 | 4.4516 | -1.0725 | 0.54985 | 200600 | 687874.0122 | 137710.4054 | 686700 | 9554.5682 | 0.13649 | 233.945 | 0.0033421 | 1.0003
291 | 12064.5032 | 2377.9377 | -8.8877 | 642.8218 | 0.84742 | 250 | 301.6913 | 250.9248 | -0.92482 | 5756.1615 | -0.061935 | -45.2167 | -0.0045217 | 3.3773 | 12.0799 | 155.202 | 4.4511 | -1.0729 | 0.54979 | 200600 | 687876.9582 | 137721.6516 | 686700 | 9549.6865 | 0.13642 | 234.6198 | 0.0033517 | 1.0003
291.2 | 12072.4301 | 2378.07 | -8.9034 | 642.6211 | 0.8472 | 250 | 301.7443 | 250.9372 | -0.93717 | 5755.9741 | -0.061769 | -45.0996 | -0.00451 | 3.3764 | 12.0806 | 155.2293 | 4.4506 | -1.0733 | 0.54974 | 200600 | 687879.8965 | 137732.8684 | 686700 | 9544.8188 | 0.13635 | 235.2934 | 0.0033613 | 1.0003
291.4 | 12080.3575 | 2378.2028 | -8.9191 | 642.4204 | 0.84699 | 250 | 301.7973 | 250.9495 | -0.94949 | 5755.7842 | -0.061603 | -44.9828 | -0.0044983 | 3.3755 | 12.0813 | 155.2566 | 4.45 | -1.0736 | 0.54969 | 200600 | 687882.8272 | 137744.0558 | 686700 | 9539.9651 | 0.13629 | 235.9656 | 0.0033709 | 1.0003
291.6 | 12088.2853 | 2378.3359 | -8.9348 | 642.2197 | 0.84678 | 250 | 301.8502 | 250.9618 | -0.96178 | 5755.5918 | -0.061437 | -44.8663 | -0.0044866 | 3.3746 | 12.0819 | 155.2838 | 4.4495 | -1.074 | 0.54964 | 200600 | 687885.7503 | 137755.214 | 686700 | 9535.1255 | 0.13622 | 236.6366 | 0.0033805 | 1.0003
291.8 | 12096.2135 | 2378.4693 | -8.9505 | 642.0191 | 0.84656 | 250 | 301.9031 | 250.974 | -0.97403 | 5755.397 | -0.061272 | -44.75 | -0.004475 | 3.3737 | 12.0826 | 155.3111 | 4.449 | -1.0744 | 0.54959 | 200600 | 687888.6658 | 137766.3429 | 686700 | 9530.2998 | 0.13615 | 237.3063 | 0.0033901 | 1.0003
292 | 12104.1422 | 2378.6032 | -8.9662 | 641.8185 | 0.84635 | 250 | 301.956 | 250.9863 | -0.98625 | 5755.1998 | -0.061107 | -44.6341 | -0.0044634 | 3.3728 | 12.0833 | 155.3383 | 4.4484 | -1.0747 | 0.54954 | 200600 | 687891.5737 | 137777.4426 | 686700 | 9525.488 | 0.13608 | 237.9748 | 0.0033996 | 1.0003
292.2 | 12112.0713 | 2378.7374 | -8.9819 | 641.618 | 0.84613 | 250 | 302.0089 | 250.9984 | -0.99844 | 5755.0001 | -0.060942 | -44.5185 | -0.0044518 | 3.3719 | 12.084 | 155.3655 | 4.4479 | -1.0751 | 0.54949 | 200600 | 687894.4741 | 137788.5132 | 686700 | 9520.6902 | 0.13601 | 238.6419 | 0.0034092 | 1.0003
292.4 | 12120.0009 | 2378.872 | -8.9976 | 641.4175 | 0.84592 | 250 | 302.0618 | 251.0106 | -1.0106 | 5754.7979 | -0.060778 | -44.4031 | -0.0044403 | 3.371 | 12.0847 | 155.3927 | 4.4474 | -1.0755 | 0.54943 | 200600 | 687897.3669 | 137799.5548 | 686700 | 9515.9064 | 0.13594 | 239.3078 | 0.0034187 | 1.0003
292.6 | 12127.9309 | 2379.0069 | -9.0133 | 641.217 | 0.8457 | 250 | 302.1146 | 251.0227 | -1.0227 | 5754.5934 | -0.060614 | -44.288 | -0.0044288 | 3.3701 | 12.0854 | 155.4198 | 4.4469 | -1.0758 | 0.54938 | 200600 | 687900.2522 | 137810.5673 | 686700 | 9511.1364 | 0.13587 | 239.9724 | 0.0034282 | 1.0003
292.8 | 12135.8614 | 2379.1423 | -9.029 | 641.0166 | 0.84549 | 250 | 302.1674 | 251.0348 | -1.0348 | 5754.3864 | -0.06045 | -44.1732 | -0.0044173 | 3.3693 | 12.086 | 155.447 | 4.4463 | -1.0762 | 0.54933 | 200600 | 687903.1299 | 137821.5508 | 686700 | 9506.3803 | 0.13581 | 240.6357 | 0.0034377 | 1.0004
293 | 12143.7923 | 2379.278 | -9.0447 | 640.8162 | 0.84528 | 250 | 302.2202 | 251.0469 | -1.0469 | 5754.1771 | -0.060287 | -44.0587 | -0.0044059 | 3.3684 | 12.0867 | 155.4741 | 4.4458 | -1.0766 | 0.54928 | 200600 | 687906.0002 | 137832.5054 | 686700 | 9501.6381 | 0.13574 | 241.2978 | 0.0034471 | 1.0004
293.2 | 12151.7237 | 2379.4141 | -9.0604 | 640.6159 | 0.84506 | 250 | 302.2729 | 251.0589 | -1.0589 | 5753.9653 | -0.060124 | -43.9445 | -0.0043945 | 3.3675 | 12.0874 | 155.5013 | 4.4453 | -1.0769 | 0.54923 | 200600 | 687908.863 | 137843.4312 | 686700 | 9496.9098 | 0.13567 | 241.9586 | 0.0034566 | 1.0004
293.4 | 12159.6555 | 2379.5505 | -9.0761 | 640.4156 | 0.84485 | 250 | 302.3256 | 251.0709 | -1.0709 | 5753.7511 | -0.059961 | -43.8306 | -0.0043831 | 3.3666 | 12.0881 | 155.5284 | 4.4448 | -1.0773 | 0.54918 | 200600 | 687911.7184 | 137854.3282 | 686700 | 9492.1952 | 0.1356 | 242.6181 | 0.003466 | 1.0004
293.6 | 12167.5878 | 2379.6874 | -9.0918 | 640.2153 | 0.84463 | 250 | 302.3783 | 251.0828 | -1.0828 | 5753.5345 | -0.059799 | -43.7169 | -0.0043717 | 3.3657 | 12.0888 | 155.5555 | 4.4443 | -1.0776 | 0.54913 | 200600 | 687914.5663 | 137865.1964 | 686700 | 9487.4946 | 0.13554 | 243.2764 | 0.0034754 | 1.0004
293.8 | 12175.5206 | 2379.8246 | -9.1075 | 640.0151 | 0.84442 | 250 | 302.431 | 251.0948 | -1.0948 | 5753.3156 | -0.059637 | -43.6036 | -0.0043604 | 3.3649 | 12.0895 | 155.5826 | 4.4437 | -1.078 | 0.54908 | 200600 | 687917.4067 | 137876.036 | 686700 | 9482.8077 | 0.13547 | 243.9334 | 0.0034848 | 1.0004
294 | 12183.4538 | 2379.9621 | -9.1232 | 639.8149 | 0.84421 | 250 | 302.4836 | 251.1067 | -1.1067 | 5753.0942 | -0.059475 | -43.4905 | -0.004349 | 3.364 | 12.0902 | 155.6097 | 4.4432 | -1.0784 | 0.54903 | 200600 | 687920.2398 | 137886.8469 | 686700 | 9478.1346 | 0.1354 | 244.5891 | 0.0034941 | 1.0004
294.2 | 12191.3874 | 2380.1001 | -9.1389 | 639.6147 | 0.84399 | 250 | 302.5362 | 251.1185 | -1.1185 | 5752.8705 | -0.059314 | -43.3777 | -0.0043378 | 3.3631 | 12.0909 | 155.6367 | 4.4427 | -1.0787 | 0.54898 | 200600 | 687923.0654 | 137897.6292 | 686700 | 9473.4753 | 0.13534 | 245.2436 | 0.0035035 | 1.0004
294.4 | 12199.3216 | 2380.2384 | -9.1547 | 639.4146 | 0.84378 | 250 | 302.5888 | 251.1304 | -1.1304 | 5752.6445 | -0.059153 | -43.2652 | -0.0043265 | 3.3623 | 12.0916 | 155.6638 | 4.4422 | -1.0791 | 0.54893 | 200600 | 687925.8837 | 137908.3831 | 686700 | 9468.8297 | 0.13527 | 245.8968 | 0.0035128 | 1.0004
294.6 | 12207.2562 | 2380.377 | -9.1704 | 639.2146 | 0.84357 | 250 | 302.6414 | 251.1422 | -1.1422 | 5752.416 | -0.058993 | -43.1529 | -0.0043153 | 3.3614 | 12.0923 | 155.6908 | 4.4417 | -1.0794 | 0.54888 | 200600 | 687928.6946 | 137919.1084 | 686700 | 9464.1979 | 0.1352 | 246.5487 | 0.0035221 | 1.0004
294.8 | 12215.1912 | 2380.5161 | -9.1861 | 639.0145 | 0.84335 | 250 | 302.6939 | 251.1539 | -1.1539 | 5752.1853 | -0.058832 | -43.041 | -0.0043041 | 3.3605 | 12.093 | 155.7179 | 4.4412 | -1.0798 | 0.54883 | 200600 | 687931.4981 | 137929.8054 | 686700 | 9459.5798 | 0.13514 | 247.1994 | 0.0035314 | 1.0004
295 | 12223.1267 | 2380.6555 | -9.2018 | 638.8145 | 0.84314 | 250 | 302.7464 | 251.1657 | -1.1657 | 5751.9521 | -0.058672 | -42.9293 | -0.0042929 | 3.3597 | 12.0937 | 155.7449 | 4.4407 | -1.0801 | 0.54878 | 200600 | 687934.2943 | 137940.474 | 686700 | 9454.9754 | 0.13507 | 247.8489 | 0.0035407 | 1.0004
295.2 | 12231.0627 | 2380.7952 | -9.2175 | 638.6146 | 0.84292 | 250 | 302.7989 | 251.1774 | -1.1774 | 5751.7166 | -0.058513 | -42.8179 | -0.0042818 | 3.3588 | 12.0944 | 155.7719 | 4.4402 | -1.0805 | 0.54873 | 200600 | 687937.0832 | 137951.1142 | 686700 | 9450.3847 | 0.13501 | 248.4971 | 0.00355 | 1.0004
295.4 | 12238.9992 | 2380.9353 | -9.2332 | 638.4147 | 0.84271 | 250 | 302.8514 | 251.189 | -1.189 | 5751.4788 | -0.058353 | -42.7068 | -0.0042707 | 3.358 | 12.0952 | 155.7989 | 4.4397 | -1.0808 | 0.54869 | 200600 | 687939.8647 | 137961.7263 | 686700 | 9445.8077 | 0.13494 | 249.144 | 0.0035592 | 1.0004
295.6 | 12246.9361 | 2381.0758 | -9.2489 | 638.2148 | 0.8425 | 250 | 302.9038 | 251.2007 | -1.2007 | 5751.2387 | -0.058194 | -42.5959 | -0.0042596 | 3.3571 | 12.0959 | 155.8258 | 4.4391 | -1.0812 | 0.54864 | 200600 | 687942.639 | 137972.3101 | 686700 | 9441.2443 | 0.13487 | 249.7897 | 0.0035684 | 1.0004
295.8 | 12254.8735 | 2381.2167 | -9.2646 | 638.015 | 0.84228 | 250 | 302.9562 | 251.2123 | -1.2123 | 5750.9963 | -0.058036 | -42.4854 | -0.0042485 | 3.3563 | 12.0966 | 155.8528 | 4.4386 | -1.0815 | 0.54859 | 200600 | 687945.406 | 137982.8658 | 686700 | 9436.6945 | 0.13481 | 250.4341 | 0.0035776 | 1.0004